## General
Excel file version | v2.0
Name | Distribution
Frequency (Hz) | 60
Power Base (MVA) | 100

## Pins
//outgoing | V_abs | 6124SBP49_a/Vmag | 6124SBP49_b/Vmag | 6124SBP49_c/Vmag | 6124_1_5_a/Vmag | 6124_1_5_b/Vmag | 6124_1_5_c/Vmag
//outgoing | V_ang | 6124SBP49_a/Vang | 6124SBP49_b/Vang | 6124SBP49_c/Vang | 6124_1_5_a/Vang | 6124_1_5_b/Vang | 6124_1_5_c/Vang
//outgoing | I_abs | LN_6124SBP49_6124_1_5/ImagFrom1 | LN_6124SBP49_6124_1_5/ImagFrom2 | LN_6124SBP49_6124_1_5/ImagFrom3 | LN_6124_163__B002_6124_1_26/ImagFrom1 | LN_6124_163__B002_6124_1_26/ImagFrom2 | LN_6124_163__B002_6124_1_26/ImagFrom3 | LN_6124_1_14_6124_45/ImagFrom1 | LN_6124_1_14_6124_45/ImagFrom2 | LN_6124_1_14_6124_45/ImagFrom3 | LN_6124_1_2_6124_35/ImagFrom1 | LN_6124_1_2_6124_35/ImagFrom2 | LN_6124_1_2_6124_35/ImagFrom3 | LN_6124_1_21_6124_1_22/ImagFrom1 | LN_6124_1_21_6124_1_22/ImagFrom2 | LN_6124_1_21_6124_1_22/ImagFrom3 | LN_6124_1_21_6124_SUB_160__B010/ImagFrom1 | LN_6124_1_21_6124_SUB_160__B010/ImagFrom2 | LN_6124_1_21_6124_SUB_160__B010/ImagFrom3 | LN_6124_1_22_6124_1_25/ImagFrom1 | LN_6124_1_22_6124_1_25/ImagFrom2 | LN_6124_1_22_6124_1_25/ImagFrom3 | LN_6124_1_22_6124_SUB_162__B011/ImagFrom1 | LN_6124_1_22_6124_SUB_162__B011/ImagFrom2 | LN_6124_1_22_6124_SUB_162__B011/ImagFrom3 | LN_6124_1_23_6124_1_21/ImagFrom1 | LN_6124_1_23_6124_1_21/ImagFrom2 | LN_6124_1_23_6124_1_21/ImagFrom3 | LN_6124_1_23_6124_SUB_161__B009/ImagFrom1 | LN_6124_1_23_6124_SUB_161__B009/ImagFrom2 | LN_6124_1_23_6124_SUB_161__B009/ImagFrom3 | LN_6124_1_24_6124_1_14/ImagFrom1 | LN_6124_1_24_6124_1_14/ImagFrom2 | LN_6124_1_24_6124_1_14/ImagFrom3 | LN_6124_1_25_6124_1_24/ImagFrom1 | LN_6124_1_25_6124_1_24/ImagFrom2 | LN_6124_1_25_6124_1_24/ImagFrom3 | LN_6124_1_25_6124_SUB_152__B012/ImagFrom1 | LN_6124_1_25_6124_SUB_152__B012/ImagFrom2 | LN_6124_1_25_6124_SUB_152__B012/ImagFrom3 | LN_6124_1_26_6124_1_24/ImagFrom1 | LN_6124_1_26_6124_1_24/ImagFrom2 | LN_6124_1_26_6124_1_24/ImagFrom3 | LN_6124_1_26_6124_1_6/ImagFrom1 | LN_6124_1_26_6124_1_6/ImagFrom2 | LN_6124_1_26_6124_1_6/ImagFrom3 | LN_6124_1_29_6124_33/ImagFrom1 | LN_6124_1_29_6124_33/ImagFrom2 | LN_6124_1_29_6124_33/ImagFrom3 | LN_6124_1_29_6124_8/ImagFrom1 | LN_6124_1_29_6124_8/ImagFrom2 | LN_6124_1_29_6124_8/ImagFrom3 | LN_6124_1_5_6124_32/ImagFrom1 | LN_6124_1_5_6124_32/ImagFrom2 | LN_6124_1_5_6124_32/ImagFrom3 | LN_6124_1_6_6124_19/ImagFrom1 | LN_6124_1_6_6124_19/ImagFrom2 | LN_6124_1_6_6124_19/ImagFrom3 | LN_6124_1_6_6124_1_8/ImagFrom1 | LN_6124_1_6_6124_1_8/ImagFrom2 | LN_6124_1_6_6124_1_8/ImagFrom3 | LN_6124_1_8_6124_13/ImagFrom1 | LN_6124_2414_6124_30/ImagFrom1 | LN_6124_2414_6124_30/ImagFrom2 | LN_6124_2414_6124_30/ImagFrom3 | LN_6124_24699_6124_1_2/ImagFrom1 | LN_6124_24699_6124_1_2/ImagFrom2 | LN_6124_24699_6124_1_2/ImagFrom3 | LN_6124_5156__SS02_6124_1_1/ImagFrom1 | LN_6124_63138__PT02_6124_1_10/ImagFrom1 | LN_6124_63138__PT02_6124_1_10/ImagFrom2 | LN_6124_63138__PT02_6124_1_10/ImagFrom3 | LN_6124_SBJ_28592_J0_6124_11/ImagFrom1 | LN_6124_SBJ_28592_J0_6124_11/ImagFrom2 | LN_6124_SBJ_28592_J0_6124_11/ImagFrom3 | LN_6124__22_6124_SBJ_28592_J0/ImagFrom1 | LN_6124__22_6124_SBJ_28592_J0/ImagFrom2 | LN_6124__22_6124_SBJ_28592_J0/ImagFrom3 | LN_6124__8_6124_1_29/ImagFrom1 | LN_6124__8_6124_1_29/ImagFrom2 | LN_6124__8_6124_1_29/ImagFrom3
//outgoing | I_ang | LN_6124SBP49_6124_1_5/IangFrom1 | LN_6124SBP49_6124_1_5/IangFrom2 | LN_6124SBP49_6124_1_5/IangFrom3 | LN_6124_163__B002_6124_1_26/IangFrom1 | LN_6124_163__B002_6124_1_26/IangFrom2 | LN_6124_163__B002_6124_1_26/IangFrom3 | LN_6124_1_14_6124_45/IangFrom1 | LN_6124_1_14_6124_45/IangFrom2 | LN_6124_1_14_6124_45/IangFrom3 | LN_6124_1_2_6124_35/IangFrom1 | LN_6124_1_2_6124_35/IangFrom2 | LN_6124_1_2_6124_35/IangFrom3 | LN_6124_1_21_6124_1_22/IangFrom1 | LN_6124_1_21_6124_1_22/IangFrom2 | LN_6124_1_21_6124_1_22/IangFrom3 | LN_6124_1_21_6124_SUB_160__B010/IangFrom1 | LN_6124_1_21_6124_SUB_160__B010/IangFrom2 | LN_6124_1_21_6124_SUB_160__B010/IangFrom3 | LN_6124_1_22_6124_1_25/IangFrom1 | LN_6124_1_22_6124_1_25/IangFrom2 | LN_6124_1_22_6124_1_25/IangFrom3 | LN_6124_1_22_6124_SUB_162__B011/IangFrom1 | LN_6124_1_22_6124_SUB_162__B011/IangFrom2 | LN_6124_1_22_6124_SUB_162__B011/IangFrom3 | LN_6124_1_23_6124_1_21/IangFrom1 | LN_6124_1_23_6124_1_21/IangFrom2 | LN_6124_1_23_6124_1_21/IangFrom3 | LN_6124_1_23_6124_SUB_161__B009/IangFrom1 | LN_6124_1_23_6124_SUB_161__B009/IangFrom2 | LN_6124_1_23_6124_SUB_161__B009/IangFrom3 | LN_6124_1_24_6124_1_14/IangFrom1 | LN_6124_1_24_6124_1_14/IangFrom2 | LN_6124_1_24_6124_1_14/IangFrom3 | LN_6124_1_25_6124_1_24/IangFrom1 | LN_6124_1_25_6124_1_24/IangFrom2 | LN_6124_1_25_6124_1_24/IangFrom3 | LN_6124_1_25_6124_SUB_152__B012/IangFrom1 | LN_6124_1_25_6124_SUB_152__B012/IangFrom2 | LN_6124_1_25_6124_SUB_152__B012/IangFrom3 | LN_6124_1_26_6124_1_24/IangFrom1 | LN_6124_1_26_6124_1_24/IangFrom2 | LN_6124_1_26_6124_1_24/IangFrom3 | LN_6124_1_26_6124_1_6/IangFrom1 | LN_6124_1_26_6124_1_6/IangFrom2 | LN_6124_1_26_6124_1_6/IangFrom3 | LN_6124_1_29_6124_33/IangFrom1 | LN_6124_1_29_6124_33/IangFrom2 | LN_6124_1_29_6124_33/IangFrom3 | LN_6124_1_29_6124_8/IangFrom1 | LN_6124_1_29_6124_8/IangFrom2 | LN_6124_1_29_6124_8/IangFrom3 | LN_6124_1_5_6124_32/IangFrom1 | LN_6124_1_5_6124_32/IangFrom2 | LN_6124_1_5_6124_32/IangFrom3 | LN_6124_1_6_6124_19/IangFrom1 | LN_6124_1_6_6124_19/IangFrom2 | LN_6124_1_6_6124_19/IangFrom3 | LN_6124_1_6_6124_1_8/IangFrom1 | LN_6124_1_6_6124_1_8/IangFrom2 | LN_6124_1_6_6124_1_8/IangFrom3 | LN_6124_1_8_6124_13/IangFrom1 | LN_6124_2414_6124_30/IangFrom1 | LN_6124_2414_6124_30/IangFrom2 | LN_6124_2414_6124_30/IangFrom3 | LN_6124_24699_6124_1_2/IangFrom1 | LN_6124_24699_6124_1_2/IangFrom2 | LN_6124_24699_6124_1_2/IangFrom3 | LN_6124_5156__SS02_6124_1_1/IangFrom1 | LN_6124_63138__PT02_6124_1_10/IangFrom1 | LN_6124_63138__PT02_6124_1_10/IangFrom2 | LN_6124_63138__PT02_6124_1_10/IangFrom3 | LN_6124_SBJ_28592_J0_6124_11/IangFrom1 | LN_6124_SBJ_28592_J0_6124_11/IangFrom2 | LN_6124_SBJ_28592_J0_6124_11/IangFrom3 | LN_6124__22_6124_SBJ_28592_J0/IangFrom1 | LN_6124__22_6124_SBJ_28592_J0/IangFrom2 | LN_6124__22_6124_SBJ_28592_J0/IangFrom3 | LN_6124__8_6124_1_29/IangFrom1 | LN_6124__8_6124_1_29/IangFrom2 | LN_6124__8_6124_1_29/IangFrom3
//outgoing | PQ_ld
//incoming | Trans_tap | TR1_6124_35_6124SBP49/tap_1 | TR1_6124_35_6124SBP49/tap_2 | TR1_6124_35_6124SBP49/tap_3
//incoming | PQ_ld

## Bus
Bus | Base Voltage (V) | Initial Vmag | Unit | Angle | Type
//6100B004_1_1_a | 7200 | 7200 | V | 0 | PQ
//6100B004_1_1_b | 7200 | 7200 | V | -120 | PQ
//6100B004_1_1_c | 7200 | 7200 | V | 120 | PQ
//6100B004__136_a | 7200 | 7200 | V | 0 | PQ
//6100B004__136_b | 7200 | 7200 | V | -120 | PQ
//6100B004__136_c | 7200 | 7200 | V | 120 | PQ
//6100B004__137_a | 7200 | 7200 | V | 0 | PQ
//6100B004__137_b | 7200 | 7200 | V | -120 | PQ
//6100B004__137_c | 7200 | 7200 | V | 120 | PQ
//6100B004__138_c | 7200 | 7200 | V | 120 | PQ
//6100B004__139_c | 7200 | 7200 | V | 120 | PQ
//6100B004__140_c | 7200 | 7200 | V | 120 | PQ
//6100B004__141_b | 7200 | 7200 | V | -120 | PQ
//6100B004__142_a | 7200 | 7200 | V | 0 | PQ
//6100B004__142_b | 7200 | 7200 | V | -120 | PQ
//6100B004__142_c | 7200 | 7200 | V | 120 | PQ
//6100B004__143_c | 7200 | 7200 | V | 120 | PQ
//6100B004__144_a | 7200 | 7200 | V | 0 | PQ
//6100B004__144_b | 7200 | 7200 | V | -120 | PQ
//6100B004__144_c | 7200 | 7200 | V | 120 | PQ
//6100B004__145_a | 7200 | 7200 | V | 0 | PQ
//6100B004__145_b | 7200 | 7200 | V | -120 | PQ
//6100B004__145_c | 7200 | 7200 | V | 120 | PQ
//6100B004__147_a | 7200 | 7200 | V | 0 | PQ
//6100B004__147_b | 7200 | 7200 | V | -120 | PQ
//6100B004__147_c | 7200 | 7200 | V | 120 | PQ
//6100B004__149_a | 7200 | 7200 | V | 0 | PQ
//6100B004__149_b | 7200 | 7200 | V | -120 | PQ
//6100B004__149_c | 7200 | 7200 | V | 120 | PQ
//6100B004__152_a | 7200 | 7200 | V | 0 | PQ
//6100B004__152_b | 7200 | 7200 | V | -120 | PQ
//6100B004__152_c | 7200 | 7200 | V | 120 | PQ
//6100B004__153_a | 7200 | 7200 | V | 0 | PQ
//6100B004__153_b | 7200 | 7200 | V | -120 | PQ
//6100B004__153_c | 7200 | 7200 | V | 120 | PQ
//6100B004__158_a | 7200 | 7200 | V | 0 | PQ
//6100B004__158_b | 7200 | 7200 | V | -120 | PQ
//6100B004__158_c | 7200 | 7200 | V | 120 | PQ
//6100B004__159_a | 7200 | 7200 | V | 0 | PQ
//6100B004__159_b | 7200 | 7200 | V | -120 | PQ
//6100B004__159_c | 7200 | 7200 | V | 120 | PQ
//6100B004__160_a | 7200 | 7200 | V | 0 | PQ
//6100B004__161_a | 7200 | 7200 | V | 0 | PQ
//6100B004__161_b | 7200 | 7200 | V | -120 | PQ
//6100B004__161_c | 7200 | 7200 | V | 120 | PQ
//6100B011__227_a | 7200 | 7200 | V | 0 | PQ
//6100B011__227_b | 7200 | 7200 | V | -120 | PQ
//6100B011__227_c | 7200 | 7200 | V | 120 | PQ
//6100SBP32988_a | 7200 | 7200 | V | 0 | PQ
//6100SBP32988_b | 7200 | 7200 | V | -120 | PQ
//6100SBP32988_c | 7200 | 7200 | V | 120 | PQ
//6100SBP39792_a | 7200 | 7200 | V | 0 | PQ
//6100SBP39792_b | 7200 | 7200 | V | -120 | PQ
//6100SBP39792_c | 7200 | 7200 | V | 120 | PQ
//6100SS01CL__SS01_b | 7200 | 7200 | V | -120 | PQ
//6100SS02CL__SS02_b | 7200 | 7200 | V | -120 | PQ
//6100_12_a | 39837.1686 | 39837.1686 | V | 0 | PQ
//6100_12_b | 39837.1686 | 39837.1686 | V | -120 | PQ
//6100_12_c | 39837.1686 | 39837.1686 | V | 120 | PQ
//6100_14_a | 7200 | 7200 | V | 0 | PQ
//6100_14_b | 7200 | 7200 | V | -120 | PQ
//6100_14_c | 7200 | 7200 | V | 120 | PQ
//6100_16_b | 7200 | 7200 | V | -120 | PQ
//6100_17_a | 39837.1686 | 39837.1686 | V | 0 | PQ
//6100_17_b | 39837.1686 | 39837.1686 | V | -120 | PQ
//6100_17_c | 39837.1686 | 39837.1686 | V | 120 | PQ
//6100_1_1_a | 7200 | 7200 | V | 0 | PQ
//6100_1_1_b | 7200 | 7200 | V | -120 | PQ
//6100_1_1_c | 7200 | 7200 | V | 120 | PQ
//6100_1_10_a | 7200 | 7200 | V | 0 | PQ
//6100_1_10_b | 7200 | 7200 | V | -120 | PQ
//6100_1_10_c | 7200 | 7200 | V | 120 | PQ
//6100_1_13_a | 7200 | 7200 | V | 0 | PQ
//6100_1_13_b | 7200 | 7200 | V | -120 | PQ
//6100_1_13_c | 7200 | 7200 | V | 120 | PQ
//6100_1_14_a | 7200 | 7200 | V | 0 | PQ
//6100_1_14_b | 7200 | 7200 | V | -120 | PQ
//6100_1_14_c | 7200 | 7200 | V | 120 | PQ
//6100_1_15_a | 7200 | 7200 | V | 0 | PQ
//6100_1_15_b | 7200 | 7200 | V | -120 | PQ
//6100_1_15_c | 7200 | 7200 | V | 120 | PQ
//6100_1_16_a | 7200 | 7200 | V | 0 | PQ
//6100_1_16_b | 7200 | 7200 | V | -120 | PQ
//6100_1_16_c | 7200 | 7200 | V | 120 | PQ
//6100_1_17_a | 7200 | 7200 | V | 0 | PQ
//6100_1_17_b | 7200 | 7200 | V | -120 | PQ
//6100_1_17_c | 7200 | 7200 | V | 120 | PQ
//6100_1_18_a | 7200 | 7200 | V | 0 | PQ
//6100_1_18_b | 7200 | 7200 | V | -120 | PQ
//6100_1_18_c | 7200 | 7200 | V | 120 | PQ
//6100_1_19_a | 7200 | 7200 | V | 0 | PQ
//6100_1_19_b | 7200 | 7200 | V | -120 | PQ
//6100_1_19_c | 7200 | 7200 | V | 120 | PQ
//6100_1_2_a | 7200 | 7200 | V | 0 | PQ
//6100_1_2_b | 7200 | 7200 | V | -120 | PQ
//6100_1_2_c | 7200 | 7200 | V | 120 | PQ
//6100_1_20_a | 7200 | 7200 | V | 0 | PQ
//6100_1_20_b | 7200 | 7200 | V | -120 | PQ
//6100_1_20_c | 7200 | 7200 | V | 120 | PQ
//6100_1_21_a | 7200 | 7200 | V | 0 | PQ
//6100_1_21_b | 7200 | 7200 | V | -120 | PQ
//6100_1_21_c | 7200 | 7200 | V | 120 | PQ
//6100_1_22_a | 7200 | 7200 | V | 0 | PQ
//6100_1_22_b | 7200 | 7200 | V | -120 | PQ
//6100_1_22_c | 7200 | 7200 | V | 120 | PQ
//6100_1_23_a | 7200 | 7200 | V | 0 | PQ
//6100_1_23_b | 7200 | 7200 | V | -120 | PQ
//6100_1_23_c | 7200 | 7200 | V | 120 | PQ
//6100_1_24_a | 7200 | 7200 | V | 0 | PQ
//6100_1_24_b | 7200 | 7200 | V | -120 | PQ
//6100_1_24_c | 7200 | 7200 | V | 120 | PQ
//6100_1_3_a | 7200 | 7200 | V | 0 | PQ
//6100_1_3_b | 7200 | 7200 | V | -120 | PQ
//6100_1_3_c | 7200 | 7200 | V | 120 | PQ
//6100_1_5_a | 7200 | 7200 | V | 0 | PQ
//6100_1_5_b | 7200 | 7200 | V | -120 | PQ
//6100_1_5_c | 7200 | 7200 | V | 120 | PQ
//6100_1_6_a | 7200 | 7200 | V | 0 | PQ
//6100_1_6_b | 7200 | 7200 | V | -120 | PQ
//6100_1_6_c | 7200 | 7200 | V | 120 | PQ
//6100_1_7_a | 7200 | 7200 | V | 0 | PQ
//6100_1_7_b | 7200 | 7200 | V | -120 | PQ
//6100_1_7_c | 7200 | 7200 | V | 120 | PQ
//6100_1_9_a | 7200 | 7200 | V | 0 | PQ
//6100_1_9_b | 7200 | 7200 | V | -120 | PQ
//6100_1_9_c | 7200 | 7200 | V | 120 | PQ
//6100_22_a | 7200 | 7200 | V | 0 | PQ
//6100_22_b | 7200 | 7200 | V | -120 | PQ
//6100_22_c | 7200 | 7200 | V | 120 | PQ
//6100_23_a | 39837.1686 | 39837.1686 | V | 0 | PQ
//6100_23_b | 39837.1686 | 39837.1686 | V | -120 | PQ
//6100_23_c | 39837.1686 | 39837.1686 | V | 120 | PQ
//6100_25_a | 7200 | 7200 | V | 0 | PQ
//6100_25_b | 7200 | 7200 | V | -120 | PQ
//6100_25_c | 7200 | 7200 | V | 120 | PQ
//6100_27_b | 7200 | 7200 | V | -120 | PQ
//6100_28_b | 7200 | 7200 | V | -120 | PQ
//6100_29_a | 7200 | 7200 | V | 0 | PQ
//6100_29_b | 7200 | 7200 | V | -120 | PQ
//6100_29_c | 7200 | 7200 | V | 120 | PQ
//6100_30_a | 7200 | 7200 | V | 0 | PQ
//6100_30_b | 7200 | 7200 | V | -120 | PQ
//6100_30_c | 7200 | 7200 | V | 120 | PQ
//6100_31_a | 39837.1686 | 39837.1686 | V | 0 | PQ
//6100_31_b | 39837.1686 | 39837.1686 | V | -120 | PQ
//6100_31_c | 39837.1686 | 39837.1686 | V | 120 | PQ
//6100_33505_a | 7200 | 7200 | V | 0 | PQ
//6100_33505_b | 7200 | 7200 | V | -120 | PQ
//6100_33505_c | 7200 | 7200 | V | 120 | PQ
//6100_33506_a | 7200 | 7200 | V | 0 | PQ
//6100_33506_b | 7200 | 7200 | V | -120 | PQ
//6100_33506_c | 7200 | 7200 | V | 120 | PQ
//6100_33507_a | 7200 | 7200 | V | 0 | PQ
//6100_33507_b | 7200 | 7200 | V | -120 | PQ
//6100_33507_c | 7200 | 7200 | V | 120 | PQ
//6100_37109_a | 7200 | 7200 | V | 0 | PQ
//6100_37109_b | 7200 | 7200 | V | -120 | PQ
//6100_37109_c | 7200 | 7200 | V | 120 | PQ
//6100_37110_a | 7200 | 7200 | V | 0 | PQ
//6100_37110_b | 7200 | 7200 | V | -120 | PQ
//6100_37110_c | 7200 | 7200 | V | 120 | PQ
//6100_37113_a | 7200 | 7200 | V | 0 | PQ
//6100_37113_b | 7200 | 7200 | V | -120 | PQ
//6100_37113_c | 7200 | 7200 | V | 120 | PQ
//6100_40_a | 7200 | 7200 | V | 0 | PQ
//6100_40_b | 7200 | 7200 | V | -120 | PQ
//6100_40_c | 7200 | 7200 | V | 120 | PQ
//6100_43_a | 7200 | 7200 | V | 0 | PQ
//6100_43_b | 7200 | 7200 | V | -120 | PQ
//6100_43_c | 7200 | 7200 | V | 120 | PQ
//6100_47_a | 7200 | 7200 | V | 0 | PQ
//6100_47_b | 7200 | 7200 | V | -120 | PQ
//6100_47_c | 7200 | 7200 | V | 120 | PQ
//6100_48_a | 7200 | 7200 | V | 0 | PQ
//6100_48_b | 7200 | 7200 | V | -120 | PQ
//6100_48_c | 7200 | 7200 | V | 120 | PQ
//6100_5_b | 7200 | 7200 | V | -120 | PQ
//6100_50__1_a | 7200 | 7200 | V | 0 | PQ
//6100_50__1_b | 7200 | 7200 | V | -120 | PQ
//6100_50__1_c | 7200 | 7200 | V | 120 | PQ
//6100_52616__B010_a | 7200 | 7200 | V | 0 | PQ
//6100_52616__B010_b | 7200 | 7200 | V | -120 | PQ
//6100_52616__B010_c | 7200 | 7200 | V | 120 | PQ
//6100_52618__B008_a | 7200 | 7200 | V | 0 | PQ
//6100_52618__B008_b | 7200 | 7200 | V | -120 | PQ
//6100_52618__B008_c | 7200 | 7200 | V | 120 | PQ
//6100_52623__B001_a | 7200 | 7200 | V | 0 | PQ
//6100_52623__B001_b | 7200 | 7200 | V | -120 | PQ
//6100_52623__B001_c | 7200 | 7200 | V | 120 | PQ
//6100_52624__B002_a | 7200 | 7200 | V | 0 | PQ
//6100_52624__B002_b | 7200 | 7200 | V | -120 | PQ
//6100_52624__B002_c | 7200 | 7200 | V | 120 | PQ
//6100_52625__B003_a | 7200 | 7200 | V | 0 | PQ
//6100_52625__B003_b | 7200 | 7200 | V | -120 | PQ
//6100_52625__B003_c | 7200 | 7200 | V | 120 | PQ
//6100_596518__SS01_b | 7200 | 7200 | V | -120 | PQ
//6100_6_a | 7200 | 7200 | V | 0 | PQ
//6100_6_b | 7200 | 7200 | V | -120 | PQ
//6100_6_c | 7200 | 7200 | V | 120 | PQ
//6100_686629__SS02_b | 7200 | 7200 | V | -120 | PQ
//6100_7_a | 7200 | 7200 | V | 0 | PQ
//6100_7_b | 7200 | 7200 | V | -120 | PQ
//6100_7_c | 7200 | 7200 | V | 120 | PQ
//6100_8_a | 7200 | 7200 | V | 0 | PQ
//6100_8_b | 7200 | 7200 | V | -120 | PQ
//6100_8_c | 7200 | 7200 | V | 120 | PQ
//6100_SBJ_458310_J0_a | 39837.1686 | 39837.1686 | V | 0 | PQ
//6100_SBJ_458310_J0_b | 39837.1686 | 39837.1686 | V | -120 | PQ
//6100_SBJ_458310_J0_c | 39837.1686 | 39837.1686 | V | 120 | PQ
//6100_SBJ_519578_J0_a | 39837.1686 | 39837.1686 | V | 0 | PQ
//6100_SBJ_519578_J0_b | 39837.1686 | 39837.1686 | V | -120 | PQ
//6100_SBJ_519578_J0_c | 39837.1686 | 39837.1686 | V | 120 | PQ
//6100_SUB_52613__B013_a | 7200 | 7200 | V | 0 | PQ
//6100_SUB_52613__B013_b | 7200 | 7200 | V | -120 | PQ
//6100_SUB_52613__B013_c | 7200 | 7200 | V | 120 | PQ
//6100_SUB_52614__B012_a | 7200 | 7200 | V | 0 | PQ
//6100_SUB_52614__B012_b | 7200 | 7200 | V | -120 | PQ
//6100_SUB_52614__B012_c | 7200 | 7200 | V | 120 | PQ
//6100_SUB_52615__B011_a | 7200 | 7200 | V | 0 | PQ
//6100_SUB_52615__B011_b | 7200 | 7200 | V | -120 | PQ
//6100_SUB_52615__B011_c | 7200 | 7200 | V | 120 | PQ
//6100_SUB_52617__B009_a | 7200 | 7200 | V | 0 | PQ
//6100_SUB_52617__B009_b | 7200 | 7200 | V | -120 | PQ
//6100_SUB_52617__B009_c | 7200 | 7200 | V | 120 | PQ
//6100_SUB_52619__B007_a | 7200 | 7200 | V | 0 | PQ
//6100_SUB_52619__B007_b | 7200 | 7200 | V | -120 | PQ
//6100_SUB_52619__B007_c | 7200 | 7200 | V | 120 | PQ
//6100_SUB_52620__B006_a | 7200 | 7200 | V | 0 | PQ
//6100_SUB_52620__B006_b | 7200 | 7200 | V | -120 | PQ
//6100_SUB_52620__B006_c | 7200 | 7200 | V | 120 | PQ
//6100_SUB_52621__B005_a | 7200 | 7200 | V | 0 | PQ
//6100_SUB_52621__B005_b | 7200 | 7200 | V | -120 | PQ
//6100_SUB_52621__B005_c | 7200 | 7200 | V | 120 | PQ
//6100_SUB_52622__B004_a | 7200 | 7200 | V | 0 | PQ
//6100_SUB_52622__B004_b | 7200 | 7200 | V | -120 | PQ
//6100_SUB_52622__B004_c | 7200 | 7200 | V | 120 | PQ
//6100__14_a | 39837.1686 | 39837.1686 | V | 0 | PQ
//6100__14_b | 39837.1686 | 39837.1686 | V | -120 | PQ
//6100__14_c | 39837.1686 | 39837.1686 | V | 120 | PQ
//6100__15_a | 39837.1686 | 39837.1686 | V | 0 | PQ
//6100__15_b | 39837.1686 | 39837.1686 | V | -120 | PQ
//6100__15_c | 39837.1686 | 39837.1686 | V | 120 | PQ
//6100__22_a | 7200 | 7200 | V | 0 | PQ
//6100__22_b | 7200 | 7200 | V | -120 | PQ
//6100__22_c | 7200 | 7200 | V | 120 | PQ
//6100__23_a | 7200 | 7200 | V | 0 | PQ
//6100__23_b | 7200 | 7200 | V | -120 | PQ
//6100__23_c | 7200 | 7200 | V | 120 | PQ
//6100__24_a | 39837.1686 | 39837.1686 | V | 0 | SLACK
//6100__24_b | 39837.1686 | 39837.1686 | V | -120 | SLACK
//6100__24_c | 39837.1686 | 39837.1686 | V | 120 | SLACK
//6100__26_a | 7200 | 7200 | V | 0 | PQ
//6100__26_b | 7200 | 7200 | V | -120 | PQ
//6100__26_c | 7200 | 7200 | V | 120 | PQ
//6100__27_a | 7200 | 7200 | V | 0 | PQ
//6100__27_b | 7200 | 7200 | V | -120 | PQ
//6100__27_c | 7200 | 7200 | V | 120 | PQ
//6100__29_a | 39837.1686 | 39837.1686 | V | 0 | SLACK
//6100__29_b | 39837.1686 | 39837.1686 | V | -120 | SLACK
//6100__29_c | 39837.1686 | 39837.1686 | V | 120 | SLACK
//6100__30_a | 7200 | 7200 | V | 0 | PQ
//6100__30_b | 7200 | 7200 | V | -120 | PQ
//6100__30_c | 7200 | 7200 | V | 120 | PQ
//6100__31_a | 7200 | 7200 | V | 0 | PQ
//6100__31_b | 7200 | 7200 | V | -120 | PQ
//6100__31_c | 7200 | 7200 | V | 120 | PQ
//6124B006__102_a | 7200 | 7200 | V | 0 | PQ
//6124B006__102_b | 7200 | 7200 | V | -120 | PQ
//6124B006__102_c | 7200 | 7200 | V | 120 | PQ
//6124B006__80_a | 7200 | 7200 | V | 0 | PQ
//6124B006__80_b | 7200 | 7200 | V | -120 | PQ
//6124B006__80_c | 7200 | 7200 | V | 120 | PQ
//6124B006__81_a | 7200 | 7200 | V | 0 | PQ
//6124B006__81_b | 7200 | 7200 | V | -120 | PQ
//6124B006__81_c | 7200 | 7200 | V | 120 | PQ
//6124B006__82_a | 7200 | 7200 | V | 0 | PQ
//6124B006__82_b | 7200 | 7200 | V | -120 | PQ
//6124B006__82_c | 7200 | 7200 | V | 120 | PQ
//6124B006__83_a | 7200 | 7200 | V | 0 | PQ
//6124B006__83_b | 7200 | 7200 | V | -120 | PQ
//6124B006__83_c | 7200 | 7200 | V | 120 | PQ
//6124B006__84_a | 7200 | 7200 | V | 0 | PQ
//6124B006__84_b | 7200 | 7200 | V | -120 | PQ
//6124B006__84_c | 7200 | 7200 | V | 120 | PQ
//6124B006__85_a | 7200 | 7200 | V | 0 | PQ
//6124B006__85_b | 7200 | 7200 | V | -120 | PQ
//6124B006__85_c | 7200 | 7200 | V | 120 | PQ
//6124B006__86_a | 7200 | 7200 | V | 0 | PQ
//6124B006__86_b | 7200 | 7200 | V | -120 | PQ
//6124B006__86_c | 7200 | 7200 | V | 120 | PQ
//6124B006__87_a | 7200 | 7200 | V | 0 | PQ
//6124B006__87_b | 7200 | 7200 | V | -120 | PQ
//6124B006__87_c | 7200 | 7200 | V | 120 | PQ
//6124B006__88_a | 7200 | 7200 | V | 0 | PQ
//6124B006__88_b | 7200 | 7200 | V | -120 | PQ
//6124B006__88_c | 7200 | 7200 | V | 120 | PQ
//6124B006__89_a | 7200 | 7200 | V | 0 | PQ
//6124B006__89_b | 7200 | 7200 | V | -120 | PQ
//6124B006__89_c | 7200 | 7200 | V | 120 | PQ
//6124B006__90_a | 7200 | 7200 | V | 0 | PQ
//6124B006__90_b | 7200 | 7200 | V | -120 | PQ
//6124B006__90_c | 7200 | 7200 | V | 120 | PQ
//6124B006__93_a | 7200 | 7200 | V | 0 | PQ
//6124B006__93_b | 7200 | 7200 | V | -120 | PQ
//6124B006__93_c | 7200 | 7200 | V | 120 | PQ
//6124B006__94_a | 7200 | 7200 | V | 0 | PQ
//6124B006__94_b | 7200 | 7200 | V | -120 | PQ
//6124B006__94_c | 7200 | 7200 | V | 120 | PQ
//6124B006__95_a | 7200 | 7200 | V | 0 | PQ
//6124B006__95_b | 7200 | 7200 | V | -120 | PQ
//6124B006__95_c | 7200 | 7200 | V | 120 | PQ
//6124B006__97_a | 7200 | 7200 | V | 0 | PQ
//6124B006__97_b | 7200 | 7200 | V | -120 | PQ
//6124B006__97_c | 7200 | 7200 | V | 120 | PQ
//6124B006__99_a | 7200 | 7200 | V | 0 | PQ
//6124B006__99_b | 7200 | 7200 | V | -120 | PQ
//6124B006__99_c | 7200 | 7200 | V | 120 | PQ
6124SBP49_a | 7200 | 7200 | V | 0 | PQ
6124SBP49_b | 7200 | 7200 | V | -120 | PQ
6124SBP49_c | 7200 | 7200 | V | 120 | PQ
//6124SBP50_a | 7200 | 7200 | V | 0 | PQ
//6124SBP50_b | 7200 | 7200 | V | -120 | PQ
//6124SBP50_c | 7200 | 7200 | V | 120 | PQ
6124_11_a | 79674.3371 | 79674.3371 | V | 0 | PQ
6124_11_b | 79674.3371 | 79674.3371 | V | -120 | PQ
6124_11_c | 79674.3371 | 79674.3371 | V | 120 | PQ
6124_13_b | 7200 | 7200 | V | -120 | PQ
//6124_154__B003_a | 7200 | 7200 | V | 0 | PQ
//6124_154__B003_b | 7200 | 7200 | V | -120 | PQ
//6124_154__B003_c | 7200 | 7200 | V | 120 | PQ
//6124_155__B004_a | 7200 | 7200 | V | 0 | PQ
//6124_155__B004_b | 7200 | 7200 | V | -120 | PQ
//6124_155__B004_c | 7200 | 7200 | V | 120 | PQ
//6124_159__B001_a | 7200 | 7200 | V | 0 | PQ
//6124_159__B001_b | 7200 | 7200 | V | -120 | PQ
//6124_159__B001_c | 7200 | 7200 | V | 120 | PQ
6124_163__B002_a | 7200 | 7200 | V | 0 | PQ
6124_163__B002_b | 7200 | 7200 | V | -120 | PQ
6124_163__B002_c | 7200 | 7200 | V | 120 | PQ
//6124_17_a | 7200 | 7200 | V | 0 | PQ
//6124_17_b | 7200 | 7200 | V | -120 | PQ
//6124_17_c | 7200 | 7200 | V | 120 | PQ
6124_19_a | 7200 | 7200 | V | 0 | PQ
6124_19_b | 7200 | 7200 | V | -120 | PQ
6124_19_c | 7200 | 7200 | V | 120 | PQ
6124_1_14_a | 7200 | 7200 | V | 0 | PQ
6124_1_14_b | 7200 | 7200 | V | -120 | PQ
6124_1_14_c | 7200 | 7200 | V | 120 | PQ
//6124_1_15_a | 7200 | 7200 | V | 0 | PQ
//6124_1_15_b | 7200 | 7200 | V | -120 | PQ
//6124_1_15_c | 7200 | 7200 | V | 120 | PQ
//6124_1_16_a | 7200 | 7200 | V | 0 | PQ
//6124_1_16_b | 7200 | 7200 | V | -120 | PQ
//6124_1_16_c | 7200 | 7200 | V | 120 | PQ
//6124_1_17_a | 7200 | 7200 | V | 0 | PQ
//6124_1_17_b | 7200 | 7200 | V | -120 | PQ
//6124_1_17_c | 7200 | 7200 | V | 120 | PQ
//6124_1_18_a | 7200 | 7200 | V | 0 | PQ
//6124_1_18_b | 7200 | 7200 | V | -120 | PQ
//6124_1_18_c | 7200 | 7200 | V | 120 | PQ
//6124_1_19_a | 7200 | 7200 | V | 0 | PQ
//6124_1_19_b | 7200 | 7200 | V | -120 | PQ
//6124_1_19_c | 7200 | 7200 | V | 120 | PQ
6124_1_2_a | 7200 | 7200 | V | 0 | PQ
6124_1_2_b | 7200 | 7200 | V | -120 | PQ
6124_1_2_c | 7200 | 7200 | V | 120 | PQ
//6124_1_20_a | 7200 | 7200 | V | 0 | PQ
//6124_1_20_b | 7200 | 7200 | V | -120 | PQ
//6124_1_20_c | 7200 | 7200 | V | 120 | PQ
6124_1_21_a | 7200 | 7200 | V | 0 | PQ
6124_1_21_b | 7200 | 7200 | V | -120 | PQ
6124_1_21_c | 7200 | 7200 | V | 120 | PQ
6124_1_22_a | 7200 | 7200 | V | 0 | PQ
6124_1_22_b | 7200 | 7200 | V | -120 | PQ
6124_1_22_c | 7200 | 7200 | V | 120 | PQ
6124_1_23_a | 7200 | 7200 | V | 0 | PQ
6124_1_23_b | 7200 | 7200 | V | -120 | PQ
6124_1_23_c | 7200 | 7200 | V | 120 | PQ
6124_1_24_a | 7200 | 7200 | V | 0 | PQ
6124_1_24_b | 7200 | 7200 | V | -120 | PQ
6124_1_24_c | 7200 | 7200 | V | 120 | PQ
6124_1_25_a | 7200 | 7200 | V | 0 | PQ
6124_1_25_b | 7200 | 7200 | V | -120 | PQ
6124_1_25_c | 7200 | 7200 | V | 120 | PQ
6124_1_26_a | 7200 | 7200 | V | 0 | PQ
6124_1_26_b | 7200 | 7200 | V | -120 | PQ
6124_1_26_c | 7200 | 7200 | V | 120 | PQ
//6124_1_27_a | 7200 | 7200 | V | 0 | PQ
//6124_1_27_b | 7200 | 7200 | V | -120 | PQ
//6124_1_27_c | 7200 | 7200 | V | 120 | PQ
//6124_1_28_a | 79674.3371 | 79674.3371 | V | 0 | PQ
//6124_1_28_b | 79674.3371 | 79674.3371 | V | -120 | PQ
//6124_1_28_c | 79674.3371 | 79674.3371 | V | 120 | PQ
6124_1_29_a | 79674.3371 | 79674.3371 | V | 0 | PQ
6124_1_29_b | 79674.3371 | 79674.3371 | V | -120 | PQ
6124_1_29_c | 79674.3371 | 79674.3371 | V | 120 | PQ
//6124_1_3_a | 7200 | 7200 | V | 0 | PQ
//6124_1_3_b | 7200 | 7200 | V | -120 | PQ
//6124_1_3_c | 7200 | 7200 | V | 120 | PQ
//6124_1_4_a | 7200 | 7200 | V | 0 | PQ
//6124_1_4_b | 7200 | 7200 | V | -120 | PQ
//6124_1_4_c | 7200 | 7200 | V | 120 | PQ
6124_1_5_a | 7200 | 7200 | V | 0 | PQ
6124_1_5_b | 7200 | 7200 | V | -120 | PQ
6124_1_5_c | 7200 | 7200 | V | 120 | PQ
6124_1_6_a | 7200 | 7200 | V | 0 | PQ
6124_1_6_b | 7200 | 7200 | V | -120 | PQ
6124_1_6_c | 7200 | 7200 | V | 120 | PQ
//6124_1_7_a | 7200 | 7200 | V | 0 | PQ
//6124_1_7_b | 7200 | 7200 | V | -120 | PQ
//6124_1_7_c | 7200 | 7200 | V | 120 | PQ
6124_1_8_a | 7200 | 7200 | V | 0 | PQ
6124_1_8_b | 7200 | 7200 | V | -120 | PQ
6124_1_8_c | 7200 | 7200 | V | 120 | PQ
//6124_22_a | 79674.3371 | 79674.3371 | V | 0 | PQ
//6124_22_b | 79674.3371 | 79674.3371 | V | -120 | PQ
//6124_22_c | 79674.3371 | 79674.3371 | V | 120 | PQ
//6124_24_a | 7200 | 7200 | V | 0 | PQ
//6124_24_b | 7200 | 7200 | V | -120 | PQ
//6124_24_c | 7200 | 7200 | V | 120 | PQ
//6124_2413_a | 7200 | 7200 | V | 0 | PQ
//6124_2413_b | 7200 | 7200 | V | -120 | PQ
//6124_2413_c | 7200 | 7200 | V | 120 | PQ
6124_2414_a | 7200 | 7200 | V | 0 | PQ
6124_2414_b | 7200 | 7200 | V | -120 | PQ
6124_2414_c | 7200 | 7200 | V | 120 | PQ
6124_24699_a | 7200 | 7200 | V | 0 | PQ
6124_24699_b | 7200 | 7200 | V | -120 | PQ
6124_24699_c | 7200 | 7200 | V | 120 | PQ
//6124_24700_a | 7200 | 7200 | V | 0 | PQ
//6124_24700_b | 7200 | 7200 | V | -120 | PQ
//6124_24700_c | 7200 | 7200 | V | 120 | PQ
6124_30_a | 7200 | 7200 | V | 0 | PQ
6124_30_b | 7200 | 7200 | V | -120 | PQ
6124_30_c | 7200 | 7200 | V | 120 | PQ
6124_32_a | 7200 | 7200 | V | 0 | PQ
6124_32_b | 7200 | 7200 | V | -120 | PQ
6124_32_c | 7200 | 7200 | V | 120 | PQ
6124_33_a | 79674.3371 | 79674.3371 | V | 0 | PQ
6124_33_b | 79674.3371 | 79674.3371 | V | -120 | PQ
6124_33_c | 79674.3371 | 79674.3371 | V | 120 | PQ
6124_35_a | 7200 | 7200 | V | 0 | PQ
6124_35_b | 7200 | 7200 | V | -120 | PQ
6124_35_c | 7200 | 7200 | V | 120 | PQ
//6124_37_a | 7200 | 7200 | V | 0 | PQ
//6124_37_b | 7200 | 7200 | V | -120 | PQ
//6124_37_c | 7200 | 7200 | V | 120 | PQ
//6124_4_a | 7200 | 7200 | V | 0 | PQ
//6124_4_b | 7200 | 7200 | V | -120 | PQ
//6124_4_c | 7200 | 7200 | V | 120 | PQ
//6124_43_a | 7200 | 7200 | V | 0 | PQ
//6124_43_b | 7200 | 7200 | V | -120 | PQ
//6124_43_c | 7200 | 7200 | V | 120 | PQ
6124_45_a | 7200 | 7200 | V | 0 | PQ
6124_45_b | 7200 | 7200 | V | -120 | PQ
6124_45_c | 7200 | 7200 | V | 120 | PQ
//6124_48_b | 7200 | 7200 | V | -120 | PQ
6124_5156__SS02_b | 7200 | 7200 | V | -120 | PQ
//6124_5157__SS01_b | 7200 | 7200 | V | -120 | PQ
//6124_5798__GT1_a | 79674.3371 | 79674.3371 | V | 0 | PQ
//6124_5798__GT1_b | 79674.3371 | 79674.3371 | V | -120 | PQ
//6124_5798__GT1_c | 79674.3371 | 79674.3371 | V | 120 | PQ
//6124_5799__GT2_a | 79674.3371 | 79674.3371 | V | 0 | PQ
//6124_5799__GT2_b | 79674.3371 | 79674.3371 | V | -120 | PQ
//6124_5799__GT2_c | 79674.3371 | 79674.3371 | V | 120 | PQ
//6124_6_a | 79674.3371 | 79674.3371 | V | 0 | PQ
//6124_6_b | 79674.3371 | 79674.3371 | V | -120 | PQ
//6124_6_c | 79674.3371 | 79674.3371 | V | 120 | PQ
//6124_63136__PT01_a | 7200 | 7200 | V | 0 | PQ
//6124_63136__PT01_b | 7200 | 7200 | V | -120 | PQ
//6124_63136__PT01_c | 7200 | 7200 | V | 120 | PQ
6124_63138__PT02_a | 7200 | 7200 | V | 0 | PQ
6124_63138__PT02_b | 7200 | 7200 | V | -120 | PQ
6124_63138__PT02_c | 7200 | 7200 | V | 120 | PQ
6124_8_a | 79674.3371 | 79674.3371 | V | 0 | PQ
6124_8_b | 79674.3371 | 79674.3371 | V | -120 | PQ
6124_8_c | 79674.3371 | 79674.3371 | V | 120 | PQ
//6124_9_a | 79674.3371 | 79674.3371 | V | 0 | PQ
//6124_9_b | 79674.3371 | 79674.3371 | V | -120 | PQ
//6124_9_c | 79674.3371 | 79674.3371 | V | 120 | PQ
6124_SBJ_28592_J0_a | 79674.3371 | 79674.3371 | V | 0 | PQ
6124_SBJ_28592_J0_b | 79674.3371 | 79674.3371 | V | -120 | PQ
6124_SBJ_28592_J0_c | 79674.3371 | 79674.3371 | V | 120 | PQ
//6124_SBJ_28593_J0_a | 79674.3371 | 79674.3371 | V | 0 | PQ
//6124_SBJ_28593_J0_b | 79674.3371 | 79674.3371 | V | -120 | PQ
//6124_SBJ_28593_J0_c | 79674.3371 | 79674.3371 | V | 120 | PQ
//6124_SUB_156__B006_a | 7200 | 7200 | V | 0 | PQ
//6124_SUB_156__B006_b | 7200 | 7200 | V | -120 | PQ
//6124_SUB_156__B006_c | 7200 | 7200 | V | 120 | PQ
//6124__19_a | 7200 | 7200 | V | 0 | PQ
//6124__19_b | 7200 | 7200 | V | -120 | PQ
//6124__19_c | 7200 | 7200 | V | 120 | PQ
//6124__20_a | 7200 | 7200 | V | 0 | PQ
//6124__20_b | 7200 | 7200 | V | -120 | PQ
//6124__20_c | 7200 | 7200 | V | 120 | PQ
//6124__21_a | 79674.3371 | 79674.3371 | V | 0 | SLACK
//6124__21_b | 79674.3371 | 79674.3371 | V | -120 | SLACK
//6124__21_c | 79674.3371 | 79674.3371 | V | 120 | SLACK
6124__22_a | 79674.3371 | 79674.3371 | V | 0 | SLACK
6124__22_b | 79674.3371 | 79674.3371 | V | -120 | SLACK
6124__22_c | 79674.3371 | 79674.3371 | V | 120 | SLACK
//6124__7_a | 79674.3371 | 79674.3371 | V | 0 | PQ
//6124__7_b | 79674.3371 | 79674.3371 | V | -120 | PQ
//6124__7_c | 79674.3371 | 79674.3371 | V | 120 | PQ
6124__8_a | 79674.3371 | 79674.3371 | V | 0 | PQ
6124__8_b | 79674.3371 | 79674.3371 | V | -120 | PQ
6124__8_c | 79674.3371 | 79674.3371 | V | 120 | PQ
//7526_90A_1_a | 7200 | 7200 | V | 0 | PQ
//7526_90A_1_b | 7200 | 7200 | V | -120 | PQ
//7526_90A_1_c | 7200 | 7200 | V | 120 | PQ
//7526_91__S059_a | 7200 | 7200 | V | 0 | PQ
//7526_91__S059_b | 7200 | 7200 | V | -120 | PQ
//7526_91__S059_c | 7200 | 7200 | V | 120 | PQ
//7534_13A_1_a | 7200 | 7200 | V | 0 | PQ
//7534_13A_1_b | 7200 | 7200 | V | -120 | PQ
//7534_13A_1_c | 7200 | 7200 | V | 120 | PQ
//7534_13A__S011_a | 7200 | 7200 | V | 0 | PQ
//7534_13A__S011_b | 7200 | 7200 | V | -120 | PQ
//7534_13A__S011_c | 7200 | 7200 | V | 120 | PQ
//7534_13R1_1_a | 7200 | 7200 | V | 0 | PQ
//7534_13R1_1_b | 7200 | 7200 | V | -120 | PQ
//7534_13R1_1_c | 7200 | 7200 | V | 120 | PQ
//7534_13R1__S003_a | 7200 | 7200 | V | 0 | PQ
//7534_13R1__S003_b | 7200 | 7200 | V | -120 | PQ
//7534_13R1__S003_c | 7200 | 7200 | V | 120 | PQ
//7534_13R1__TX_a | 7200 | 7200 | V | 0 | PQ
//7534_13R1__TX_b | 7200 | 7200 | V | -120 | PQ
//7534_13R1__TX_c | 7200 | 7200 | V | 120 | PQ
//7534_PM_13AL1_2_a | 7200 | 7200 | V | 0 | PQ
//7534_PM_13AL1_2_b | 7200 | 7200 | V | -120 | PQ
//7534_PM_13AL1_2_c | 7200 | 7200 | V | 120 | PQ
//7534_PM_13AL1_J0_a | 7200 | 7200 | V | 0 | PQ
//7534_PM_13AL1_J0_b | 7200 | 7200 | V | -120 | PQ
//7534_PM_13AL1_J0_c | 7200 | 7200 | V | 120 | PQ
//7534_PM_13AL1__TX_a | 7200 | 7200 | V | 0 | PQ
//7534_PM_13AL1__TX_b | 7200 | 7200 | V | -120 | PQ
//7534_PM_13AL1__TX_c | 7200 | 7200 | V | 120 | PQ
//7534_VA_13R1L1_1_a | 7200 | 7200 | V | 0 | PQ
//7534_VA_13R1L1_1_b | 7200 | 7200 | V | -120 | PQ
//7534_VA_13R1L1_1_c | 7200 | 7200 | V | 120 | PQ
//7536_1_a | 7200 | 7200 | V | 0 | PQ
//7536_1_b | 7200 | 7200 | V | -120 | PQ
//7536_1_c | 7200 | 7200 | V | 120 | PQ
//7536_36L1__S119_a | 7200 | 7200 | V | 0 | PQ
//7536_36L1__S119_b | 7200 | 7200 | V | -120 | PQ
//7536_36L1__S119_c | 7200 | 7200 | V | 120 | PQ
//7536_36L2__TX_a | 7200 | 7200 | V | 0 | PQ
//7536_36L2__TX_b | 7200 | 7200 | V | -120 | PQ
//7536_36L2__TX_c | 7200 | 7200 | V | 120 | PQ
//7536_36L5__TX_a | 7200 | 7200 | V | 0 | PQ
//7536_36L5__TX_b | 7200 | 7200 | V | -120 | PQ
//7536_36L5__TX_c | 7200 | 7200 | V | 120 | PQ
//7536_36L8L1__TX_a | 7200 | 7200 | V | 0 | PQ
//7536_36L8L2L2__TX_a | 7200 | 7200 | V | 0 | PQ
//7536_36L8L2L4__TX_a | 7200 | 7200 | V | 0 | PQ
//7536_36L8L2L6__TX_a | 7200 | 7200 | V | 0 | PQ
//7536_36L8L2L9__TX_a | 7200 | 7200 | V | 0 | PQ
//7536_36L8L2__S121_a | 7200 | 7200 | V | 0 | PQ
//7536_36L8L3R2__TX_a | 7200 | 7200 | V | 0 | PQ
//7536_36L8L5__TX_a | 7200 | 7200 | V | 0 | PQ
//7536_36L8L6__TX_a | 7200 | 7200 | V | 0 | PQ
//7536_36L8L8A__TX_a | 7200 | 7200 | V | 0 | PQ
//7536_36L8L8L1__TX_a | 7200 | 7200 | V | 0 | PQ
//7536_36L8__S120_a | 7200 | 7200 | V | 0 | PQ
//7536_36L9__TX_a | 7200 | 7200 | V | 0 | PQ
//7536_36L9__TX_b | 7200 | 7200 | V | -120 | PQ
//7536_36L9__TX_c | 7200 | 7200 | V | 120 | PQ
//7536_36_1_a | 7200 | 7200 | V | 0 | PQ
//7536_36_1_b | 7200 | 7200 | V | -120 | PQ
//7536_36_1_c | 7200 | 7200 | V | 120 | PQ
//7536_36_2_a | 7200 | 7200 | V | 0 | PQ
//7536_36_2_b | 7200 | 7200 | V | -120 | PQ
//7536_36_2_c | 7200 | 7200 | V | 120 | PQ
//7536_36_J0_a | 7200 | 7200 | V | 0 | PQ
//7536_36_J0_b | 7200 | 7200 | V | -120 | PQ
//7536_36_J0_c | 7200 | 7200 | V | 120 | PQ
//7536_45R5R12_1_c | 7200 | 7200 | V | 120 | PQ
//7536_48R11_1_a | 7200 | 7200 | V | 0 | PQ
//7536_48R11_1_b | 7200 | 7200 | V | -120 | PQ
//7536_48R11_1_c | 7200 | 7200 | V | 120 | PQ
//7536_48R11_2_a | 7200 | 7200 | V | 0 | PQ
//7536_48R11_2_b | 7200 | 7200 | V | -120 | PQ
//7536_48R11_2_c | 7200 | 7200 | V | 120 | PQ
//7536_48R11__M246_a | 7200 | 7200 | V | 0 | PQ
//7536_48R11__M246_b | 7200 | 7200 | V | -120 | PQ
//7536_48R11__M246_c | 7200 | 7200 | V | 120 | PQ
//7536_48R11__TX_a | 7200 | 7200 | V | 0 | PQ
//7536_48R11__TX_b | 7200 | 7200 | V | -120 | PQ
//7536_48R11__TX_c | 7200 | 7200 | V | 120 | PQ
//7536_48R12__TX_a | 7200 | 7200 | V | 0 | PQ
//7536_48R12__TX_b | 7200 | 7200 | V | -120 | PQ
//7536_48R12__TX_c | 7200 | 7200 | V | 120 | PQ
//7536_48R16__TX_a | 7200 | 7200 | V | 0 | PQ
//7536_48R16__TX_b | 7200 | 7200 | V | -120 | PQ
//7536_48R16__TX_c | 7200 | 7200 | V | 120 | PQ
//7536_48R17A_1_a | 7200 | 7200 | V | 0 | PQ
//7536_48R17A_1_b | 7200 | 7200 | V | -120 | PQ
//7536_48R17A_1_c | 7200 | 7200 | V | 120 | PQ
//7536_48R17A__S238_a | 7200 | 7200 | V | 0 | PQ
//7536_48R17A__S238_b | 7200 | 7200 | V | -120 | PQ
//7536_48R17A__S238_c | 7200 | 7200 | V | 120 | PQ
//7536_48R17B_2_a | 7200 | 7200 | V | 0 | PQ
//7536_48R17B_2_b | 7200 | 7200 | V | -120 | PQ
//7536_48R17B_2_c | 7200 | 7200 | V | 120 | PQ
//7536_48R17B_3_a | 7200 | 7200 | V | 0 | PQ
//7536_48R17B_3_b | 7200 | 7200 | V | -120 | PQ
//7536_48R17B_3_c | 7200 | 7200 | V | 120 | PQ
//7536_48R17B__M240_a | 7200 | 7200 | V | 0 | PQ
//7536_48R17B__M240_b | 7200 | 7200 | V | -120 | PQ
//7536_48R17B__M240_c | 7200 | 7200 | V | 120 | PQ
//7536_48R17B__TX_a | 7200 | 7200 | V | 0 | PQ
//7536_48R17B__TX_b | 7200 | 7200 | V | -120 | PQ
//7536_48R17B__TX_c | 7200 | 7200 | V | 120 | PQ
//7536_48R17__TX_a | 7200 | 7200 | V | 0 | PQ
//7536_48R17__TX_b | 7200 | 7200 | V | -120 | PQ
//7536_48R17__TX_c | 7200 | 7200 | V | 120 | PQ
//7536_48R18__TX_a | 7200 | 7200 | V | 0 | PQ
//7536_48R18__TX_b | 7200 | 7200 | V | -120 | PQ
//7536_48R18__TX_c | 7200 | 7200 | V | 120 | PQ
//7536_48R19__TX_a | 7200 | 7200 | V | 0 | PQ
//7536_48R19__TX_b | 7200 | 7200 | V | -120 | PQ
//7536_48R19__TX_c | 7200 | 7200 | V | 120 | PQ
//7536_48R20__TX_a | 7200 | 7200 | V | 0 | PQ
//7536_48R20__TX_b | 7200 | 7200 | V | -120 | PQ
//7536_48R20__TX_c | 7200 | 7200 | V | 120 | PQ
//7536_48R22__TX_a | 7200 | 7200 | V | 0 | PQ
//7536_48R22__TX_b | 7200 | 7200 | V | -120 | PQ
//7536_48R22__TX_c | 7200 | 7200 | V | 120 | PQ
//7536_48R24A_2_a | 7200 | 7200 | V | 0 | PQ
//7536_48R24A_2_b | 7200 | 7200 | V | -120 | PQ
//7536_48R24A_2_c | 7200 | 7200 | V | 120 | PQ
//7536_48R24A_3_a | 7200 | 7200 | V | 0 | PQ
//7536_48R24A_3_b | 7200 | 7200 | V | -120 | PQ
//7536_48R24A_3_c | 7200 | 7200 | V | 120 | PQ
//7536_48R24A__M232_a | 7200 | 7200 | V | 0 | PQ
//7536_48R24A__M232_b | 7200 | 7200 | V | -120 | PQ
//7536_48R24A__M232_c | 7200 | 7200 | V | 120 | PQ
//7536_48R24A__TX_a | 7200 | 7200 | V | 0 | PQ
//7536_48R24A__TX_b | 7200 | 7200 | V | -120 | PQ
//7536_48R24A__TX_c | 7200 | 7200 | V | 120 | PQ
//7536_48R24R3__TX_a | 7200 | 7200 | V | 0 | PQ
//7536_48R24R3__TX_b | 7200 | 7200 | V | -120 | PQ
//7536_48R24R3__TX_c | 7200 | 7200 | V | 120 | PQ
//7536_48R24R5__S055_a | 7200 | 7200 | V | 0 | PQ
//7536_48R24R5__S055_b | 7200 | 7200 | V | -120 | PQ
//7536_48R24R5__S055_c | 7200 | 7200 | V | 120 | PQ
//7536_48R24R6L1R1__TX_b | 7200 | 7200 | V | -120 | PQ
//7536_48R24R6L1R4__TX_b | 7200 | 7200 | V | -120 | PQ
//7536_48R24R6L1R5__TX_b | 7200 | 7200 | V | -120 | PQ
//7536_48R24R6L1_1_b | 7200 | 7200 | V | -120 | PQ
//7536_48R24R6L1__S050_b | 7200 | 7200 | V | -120 | PQ
//7536_48R24R6L3__TX_b | 7200 | 7200 | V | -120 | PQ
//7536_48R24R6L4__TX_b | 7200 | 7200 | V | -120 | PQ
//7536_48R24R6L6__TX_b | 7200 | 7200 | V | -120 | PQ
//7536_48R24R6_1_a | 7200 | 7200 | V | 0 | PQ
//7536_48R24R6_1_b | 7200 | 7200 | V | -120 | PQ
//7536_48R24R6_1_c | 7200 | 7200 | V | 120 | PQ
//7536_48R24R6_2_a | 7200 | 7200 | V | 0 | PQ
//7536_48R24R6_2_b | 7200 | 7200 | V | -120 | PQ
//7536_48R24R6_2_c | 7200 | 7200 | V | 120 | PQ
//7536_48R24R6_J0_c | 7200 | 7200 | V | 120 | PQ
//7536_48R24R6__S097_b | 7200 | 7200 | V | -120 | PQ
//7536_48R24R7__TX_a | 7200 | 7200 | V | 0 | PQ
//7536_48R24R7__TX_b | 7200 | 7200 | V | -120 | PQ
//7536_48R24R7__TX_c | 7200 | 7200 | V | 120 | PQ
//7536_48R24R8_1_a | 7200 | 7200 | V | 0 | PQ
//7536_48R24R8_1_b | 7200 | 7200 | V | -120 | PQ
//7536_48R24R8_1_c | 7200 | 7200 | V | 120 | PQ
//7536_48R24R8__TX_a | 7200 | 7200 | V | 0 | PQ
//7536_48R24R8__TX_b | 7200 | 7200 | V | -120 | PQ
//7536_48R24R8__TX_c | 7200 | 7200 | V | 120 | PQ
//7536_48R24R9_1_a | 7200 | 7200 | V | 0 | PQ
//7536_48R24R9_1_b | 7200 | 7200 | V | -120 | PQ
//7536_48R24R9_1_c | 7200 | 7200 | V | 120 | PQ
//7536_48R24_1_a | 7200 | 7200 | V | 0 | PQ
//7536_48R24_1_b | 7200 | 7200 | V | -120 | PQ
//7536_48R24_1_c | 7200 | 7200 | V | 120 | PQ
//7536_48R25_1_a | 7200 | 7200 | V | 0 | PQ
//7536_48R25_1_b | 7200 | 7200 | V | -120 | PQ
//7536_48R25_1_c | 7200 | 7200 | V | 120 | PQ
//7536_48R25_2_a | 7200 | 7200 | V | 0 | PQ
//7536_48R25_2_b | 7200 | 7200 | V | -120 | PQ
//7536_48R25_2_c | 7200 | 7200 | V | 120 | PQ
//7536_48R25__M173_a | 7200 | 7200 | V | 0 | PQ
//7536_48R25__M173_b | 7200 | 7200 | V | -120 | PQ
//7536_48R25__M173_c | 7200 | 7200 | V | 120 | PQ
//7536_48R25__TX_a | 7200 | 7200 | V | 0 | PQ
//7536_48R25__TX_b | 7200 | 7200 | V | -120 | PQ
//7536_48R25__TX_c | 7200 | 7200 | V | 120 | PQ
//7536_48R26R4__TX_c | 7200 | 7200 | V | 120 | PQ
//7536_48R26_1_a | 7200 | 7200 | V | 0 | PQ
//7536_48R26_1_b | 7200 | 7200 | V | -120 | PQ
//7536_48R26_1_c | 7200 | 7200 | V | 120 | PQ
//7536_48R26__S147_c | 7200 | 7200 | V | 120 | PQ
//7536_48R27__TX_a | 7200 | 7200 | V | 0 | PQ
//7536_48R27__TX_b | 7200 | 7200 | V | -120 | PQ
//7536_48R27__TX_c | 7200 | 7200 | V | 120 | PQ
//7536_48R28__TX_a | 7200 | 7200 | V | 0 | PQ
//7536_48R28__TX_b | 7200 | 7200 | V | -120 | PQ
//7536_48R28__TX_c | 7200 | 7200 | V | 120 | PQ
//7536_48R29__TX_a | 7200 | 7200 | V | 0 | PQ
//7536_48R29__TX_b | 7200 | 7200 | V | -120 | PQ
//7536_48R29__TX_c | 7200 | 7200 | V | 120 | PQ
//7536_48R2__TX_a | 7200 | 7200 | V | 0 | PQ
//7536_48R2__TX_b | 7200 | 7200 | V | -120 | PQ
//7536_48R2__TX_c | 7200 | 7200 | V | 120 | PQ
//7536_48R30__TX_a | 7200 | 7200 | V | 0 | PQ
//7536_48R30__TX_b | 7200 | 7200 | V | -120 | PQ
//7536_48R30__TX_c | 7200 | 7200 | V | 120 | PQ
//7536_48R31R3__TX_b | 7200 | 7200 | V | -120 | PQ
//7536_48R31R5__TX_b | 7200 | 7200 | V | -120 | PQ
//7536_48R31R7__TX_b | 7200 | 7200 | V | -120 | PQ
//7536_48R31R9__TX_b | 7200 | 7200 | V | -120 | PQ
//7536_48R31_1_a | 7200 | 7200 | V | 0 | PQ
//7536_48R31_1_b | 7200 | 7200 | V | -120 | PQ
//7536_48R31_1_c | 7200 | 7200 | V | 120 | PQ
//7536_48R31__S071_b | 7200 | 7200 | V | -120 | PQ
//7536_48R33__TX_a | 7200 | 7200 | V | 0 | PQ
//7536_48R33__TX_b | 7200 | 7200 | V | -120 | PQ
//7536_48R33__TX_c | 7200 | 7200 | V | 120 | PQ
//7536_48R34_a | 7200 | 7200 | V | 0 | PQ
//7536_48R34_b | 7200 | 7200 | V | -120 | PQ
//7536_48R34_c | 7200 | 7200 | V | 120 | PQ
//7536_48R35__S040_a | 7200 | 7200 | V | 0 | PQ
//7536_48R35__S040_b | 7200 | 7200 | V | -120 | PQ
//7536_48R35__S040_c | 7200 | 7200 | V | 120 | PQ
//7536_48R4__S036_a | 7200 | 7200 | V | 0 | PQ
//7536_48R4__S036_b | 7200 | 7200 | V | -120 | PQ
//7536_48R4__S036_c | 7200 | 7200 | V | 120 | PQ
//7536_48R5__TX_a | 7200 | 7200 | V | 0 | PQ
//7536_48R5__TX_b | 7200 | 7200 | V | -120 | PQ
//7536_48R5__TX_c | 7200 | 7200 | V | 120 | PQ
//7536_48R6A__TX_a | 7200 | 7200 | V | 0 | PQ
//7536_48R6A__TX_b | 7200 | 7200 | V | -120 | PQ
//7536_48R6A__TX_c | 7200 | 7200 | V | 120 | PQ
//7536_48R6R1__TX_b | 7200 | 7200 | V | -120 | PQ
//7536_48R6_1_a | 7200 | 7200 | V | 0 | PQ
//7536_48R6_1_b | 7200 | 7200 | V | -120 | PQ
//7536_48R6_1_c | 7200 | 7200 | V | 120 | PQ
//7536_48R6__S037_b | 7200 | 7200 | V | -120 | PQ
//7536_48R7_1_a | 7200 | 7200 | V | 0 | PQ
//7536_48R7_1_b | 7200 | 7200 | V | -120 | PQ
//7536_48R7_1_c | 7200 | 7200 | V | 120 | PQ
//7536_48R7__S299_a | 7200 | 7200 | V | 0 | PQ
//7536_48R7__S299_b | 7200 | 7200 | V | -120 | PQ
//7536_48R7__S299_c | 7200 | 7200 | V | 120 | PQ
//7536_48R9_1_a | 7200 | 7200 | V | 0 | PQ
//7536_48R9_1_b | 7200 | 7200 | V | -120 | PQ
//7536_48R9_1_c | 7200 | 7200 | V | 120 | PQ
//7536_48R9__TX_a | 7200 | 7200 | V | 0 | PQ
//7536_48R9__TX_b | 7200 | 7200 | V | -120 | PQ
//7536_48R9__TX_c | 7200 | 7200 | V | 120 | PQ
//7536_PMS_48R25L1_1_a | 7200 | 7200 | V | 0 | PQ
//7536_PMS_48R25L1_1_b | 7200 | 7200 | V | -120 | PQ
//7536_PMS_48R25L1_1_c | 7200 | 7200 | V | 120 | PQ
//7536_PMS_48R25L1_2_a | 7200 | 7200 | V | 0 | PQ
//7536_PMS_48R25L1_2_b | 7200 | 7200 | V | -120 | PQ
//7536_PMS_48R25L1_2_c | 7200 | 7200 | V | 120 | PQ
//7536_PMS_48R25L1_3_a | 7200 | 7200 | V | 0 | PQ
//7536_PMS_48R25L1_3_b | 7200 | 7200 | V | -120 | PQ
//7536_PMS_48R25L1_3_c | 7200 | 7200 | V | 120 | PQ
//7536_PMS_48R25L1_S1_S174_a | 7200 | 7200 | V | 0 | PQ
//7536_PMS_48R25L1_S1_S174_b | 7200 | 7200 | V | -120 | PQ
//7536_PMS_48R25L1_S1_S174_c | 7200 | 7200 | V | 120 | PQ
//7536_PMS_48R25L1_S2_S175_a | 7200 | 7200 | V | 0 | PQ
//7536_PMS_48R25L1_S2_S175_b | 7200 | 7200 | V | -120 | PQ
//7536_PMS_48R25L1_S2_S175_c | 7200 | 7200 | V | 120 | PQ
//7536_PMS_48R25L1__S176_a | 7200 | 7200 | V | 0 | PQ
//7536_PMS_48R25L1__S176_b | 7200 | 7200 | V | -120 | PQ
//7536_PMS_48R25L1__S176_c | 7200 | 7200 | V | 120 | PQ
//7536_PMS_48R25L1__S177_a | 7200 | 7200 | V | 0 | PQ
//7536_PMS_48R25L1__S177_b | 7200 | 7200 | V | -120 | PQ
//7536_PMS_48R25L1__S177_c | 7200 | 7200 | V | 120 | PQ
//7536_PM_48R17AL1_1_a | 7200 | 7200 | V | 0 | PQ
//7536_PM_48R17AL1_1_b | 7200 | 7200 | V | -120 | PQ
//7536_PM_48R17AL1_1_c | 7200 | 7200 | V | 120 | PQ
//7536_PM_48R17AL1_J0_a | 7200 | 7200 | V | 0 | PQ
//7536_PM_48R17AL1_J0_b | 7200 | 7200 | V | -120 | PQ
//7536_PM_48R17AL1_J0_c | 7200 | 7200 | V | 120 | PQ
//7536_PM_48R17AL1__TX_a | 7200 | 7200 | V | 0 | PQ
//7536_PM_48R17AL1__TX_b | 7200 | 7200 | V | -120 | PQ
//7536_PM_48R17AL1__TX_c | 7200 | 7200 | V | 120 | PQ
//7536_PM_48R7L2_1_a | 7200 | 7200 | V | 0 | PQ
//7536_PM_48R7L2_1_b | 7200 | 7200 | V | -120 | PQ
//7536_PM_48R7L2_1_c | 7200 | 7200 | V | 120 | PQ
//7536_PM_48R7L2_J0_a | 7200 | 7200 | V | 0 | PQ
//7536_PM_48R7L2_J0_b | 7200 | 7200 | V | -120 | PQ
//7536_PM_48R7L2_J0_c | 7200 | 7200 | V | 120 | PQ
//7536_PM_48R7L2__TX_a | 7200 | 7200 | V | 0 | PQ
//7536_PM_48R7L2__TX_b | 7200 | 7200 | V | -120 | PQ
//7536_PM_48R7L2__TX_c | 7200 | 7200 | V | 120 | PQ
//7537_17L6L3_2_a | 7200 | 7200 | V | 0 | PQ
//7537_17L6R1__TX_b | 7200 | 7200 | V | -120 | PQ
//7537_17L6R2__S062_b | 7200 | 7200 | V | -120 | PQ
//7537_17L6R3_1_a | 7200 | 7200 | V | 0 | PQ
//7537_17L6R3_1_b | 7200 | 7200 | V | -120 | PQ
//7537_17L6R3_1_c | 7200 | 7200 | V | 120 | PQ
//7537_17L6R3_2_a | 7200 | 7200 | V | 0 | PQ
//7537_17L6R3_2_b | 7200 | 7200 | V | -120 | PQ
//7537_17L6R3_2_c | 7200 | 7200 | V | 120 | PQ
//7537_17L6R3_3_b | 7200 | 7200 | V | -120 | PQ
//7537_17L6R3__TX_a | 7200 | 7200 | V | 0 | PQ
//7537_17L6R3__TX_b | 7200 | 7200 | V | -120 | PQ
//7537_17L6R3__TX_c | 7200 | 7200 | V | 120 | PQ
//7537_17L6R4_1_b | 7200 | 7200 | V | -120 | PQ
//7537_17L6R5__TX_b | 7200 | 7200 | V | -120 | PQ
//7537_20L10_1_a | 7200 | 7200 | V | 0 | PQ
//7537_20L10_1_b | 7200 | 7200 | V | -120 | PQ
//7537_20L10_1_c | 7200 | 7200 | V | 120 | PQ
//7537_20L2A__TX_a | 7200 | 7200 | V | 0 | PQ
//7537_20L2A__TX_b | 7200 | 7200 | V | -120 | PQ
//7537_20L2A__TX_c | 7200 | 7200 | V | 120 | PQ
//7537_20L3__S063_a | 7200 | 7200 | V | 0 | PQ
//7537_20L3__S063_b | 7200 | 7200 | V | -120 | PQ
//7537_20L3__S063_c | 7200 | 7200 | V | 120 | PQ
//7537_20L4__TX_a | 7200 | 7200 | V | 0 | PQ
//7537_20L4__TX_b | 7200 | 7200 | V | -120 | PQ
//7537_20L4__TX_c | 7200 | 7200 | V | 120 | PQ
//7537_20L5__TX_a | 7200 | 7200 | V | 0 | PQ
//7537_20L5__TX_b | 7200 | 7200 | V | -120 | PQ
//7537_20L5__TX_c | 7200 | 7200 | V | 120 | PQ
//7537_20L6__TX_a | 7200 | 7200 | V | 0 | PQ
//7537_20L6__TX_b | 7200 | 7200 | V | -120 | PQ
//7537_20L6__TX_c | 7200 | 7200 | V | 120 | PQ
//7537_20L7_1_a | 7200 | 7200 | V | 0 | PQ
//7537_20L7_1_b | 7200 | 7200 | V | -120 | PQ
//7537_20L7_1_c | 7200 | 7200 | V | 120 | PQ
//7537_20L8__TX_a | 7200 | 7200 | V | 0 | PQ
//7537_20L8__TX_b | 7200 | 7200 | V | -120 | PQ
//7537_20L8__TX_c | 7200 | 7200 | V | 120 | PQ
//7537_20L9_1_a | 7200 | 7200 | V | 0 | PQ
//7537_20L9_1_b | 7200 | 7200 | V | -120 | PQ
//7537_20L9_1_c | 7200 | 7200 | V | 120 | PQ
//7537_20L9__S067_a | 7200 | 7200 | V | 0 | PQ
//7537_20L9__S067_b | 7200 | 7200 | V | -120 | PQ
//7537_20L9__S067_c | 7200 | 7200 | V | 120 | PQ
//7537_PM_20L9R1_1_a | 7200 | 7200 | V | 0 | PQ
//7537_PM_20L9R1_1_b | 7200 | 7200 | V | -120 | PQ
//7537_PM_20L9R1_1_c | 7200 | 7200 | V | 120 | PQ
//7537_PM_20L9R1_J0_a | 7200 | 7200 | V | 0 | PQ
//7537_PM_20L9R1_J0_b | 7200 | 7200 | V | -120 | PQ
//7537_PM_20L9R1_J0_c | 7200 | 7200 | V | 120 | PQ
//7537_PM_20L9R1__TX_a | 7200 | 7200 | V | 0 | PQ
//7537_PM_20L9R1__TX_b | 7200 | 7200 | V | -120 | PQ
//7537_PM_20L9R1__TX_c | 7200 | 7200 | V | 120 | PQ
//7538_31_1_a | 7200 | 7200 | V | 0 | PQ
//7538_31_1_b | 7200 | 7200 | V | -120 | PQ
//7538_31_1_c | 7200 | 7200 | V | 120 | PQ
//7538_36L10_1_a | 7200 | 7200 | V | 0 | PQ
//7538_36L10_1_b | 7200 | 7200 | V | -120 | PQ
//7538_36L10_1_c | 7200 | 7200 | V | 120 | PQ
//7538_36L8_1_a | 7200 | 7200 | V | 0 | PQ
//7538_36L8_1_b | 7200 | 7200 | V | -120 | PQ
//7538_36L8_1_c | 7200 | 7200 | V | 120 | PQ
//7539_1L1__S060_a | 7200 | 7200 | V | 0 | PQ
//7539_1L1__S060_b | 7200 | 7200 | V | -120 | PQ
//7539_1L1__S060_c | 7200 | 7200 | V | 120 | PQ
//7551_11__TX_a | 7200 | 7200 | V | 0 | PQ
//7551_11__TX_b | 7200 | 7200 | V | -120 | PQ
//7551_11__TX_c | 7200 | 7200 | V | 120 | PQ
//7551_12L2__TX_a | 7200 | 7200 | V | 0 | PQ
//7551_12L2__TX_b | 7200 | 7200 | V | -120 | PQ
//7551_12L2__TX_c | 7200 | 7200 | V | 120 | PQ
//7551_12L4L2L2__TX_b | 7200 | 7200 | V | -120 | PQ
//7551_12L4L2L4__TX_b | 7200 | 7200 | V | -120 | PQ
//7551_12L4L2R1__TX_b | 7200 | 7200 | V | -120 | PQ
//7551_12L4L2R2__TX_b | 7200 | 7200 | V | -120 | PQ
//7551_12L4L2_1_b | 7200 | 7200 | V | -120 | PQ
//7551_12L4_1_a | 7200 | 7200 | V | 0 | PQ
//7551_12L4_1_b | 7200 | 7200 | V | -120 | PQ
//7551_12L4_1_c | 7200 | 7200 | V | 120 | PQ
//7551_12L4__S030_b | 7200 | 7200 | V | -120 | PQ
//7551_12L5__TX_a | 7200 | 7200 | V | 0 | PQ
//7551_12L5__TX_b | 7200 | 7200 | V | -120 | PQ
//7551_12L5__TX_c | 7200 | 7200 | V | 120 | PQ
//7551_12L6__TX_a | 7200 | 7200 | V | 0 | PQ
//7551_12L6__TX_b | 7200 | 7200 | V | -120 | PQ
//7551_12L6__TX_c | 7200 | 7200 | V | 120 | PQ
//7551_12L7__TX_a | 7200 | 7200 | V | 0 | PQ
//7551_12L7__TX_b | 7200 | 7200 | V | -120 | PQ
//7551_12L7__TX_c | 7200 | 7200 | V | 120 | PQ
//7551_12_1_a | 7200 | 7200 | V | 0 | PQ
//7551_12_1_b | 7200 | 7200 | V | -120 | PQ
//7551_12_1_c | 7200 | 7200 | V | 120 | PQ
//7551_12__S002_a | 7200 | 7200 | V | 0 | PQ
//7551_12__S002_b | 7200 | 7200 | V | -120 | PQ
//7551_12__S002_c | 7200 | 7200 | V | 120 | PQ
//7551_13__TX_a | 7200 | 7200 | V | 0 | PQ
//7551_13__TX_b | 7200 | 7200 | V | -120 | PQ
//7551_13__TX_c | 7200 | 7200 | V | 120 | PQ
//7551_14_a | 7200 | 7200 | V | 0 | PQ
//7551_14_b | 7200 | 7200 | V | -120 | PQ
//7551_14_c | 7200 | 7200 | V | 120 | PQ
//7551_16L1__TX_a | 7200 | 7200 | V | 0 | PQ
//7551_16L1__TX_b | 7200 | 7200 | V | -120 | PQ
//7551_16L1__TX_c | 7200 | 7200 | V | 120 | PQ
//7551_16L3__TX_a | 7200 | 7200 | V | 0 | PQ
//7551_16L3__TX_b | 7200 | 7200 | V | -120 | PQ
//7551_16L3__TX_c | 7200 | 7200 | V | 120 | PQ
//7551_16L4R1__TX_a | 7200 | 7200 | V | 0 | PQ
//7551_16L4R1__TX_b | 7200 | 7200 | V | -120 | PQ
//7551_16L4R1__TX_c | 7200 | 7200 | V | 120 | PQ
//7551_16L4R3__TX_a | 7200 | 7200 | V | 0 | PQ
//7551_16L4R3__TX_b | 7200 | 7200 | V | -120 | PQ
//7551_16L4R3__TX_c | 7200 | 7200 | V | 120 | PQ
//7551_16L4R4__TX_a | 7200 | 7200 | V | 0 | PQ
//7551_16L4R4__TX_b | 7200 | 7200 | V | -120 | PQ
//7551_16L4R4__TX_c | 7200 | 7200 | V | 120 | PQ
//7551_16L4_1_a | 7200 | 7200 | V | 0 | PQ
//7551_16L4_1_b | 7200 | 7200 | V | -120 | PQ
//7551_16L4_1_c | 7200 | 7200 | V | 120 | PQ
//7551_16L5__S006_a | 7200 | 7200 | V | 0 | PQ
//7551_16L6__TX_a | 7200 | 7200 | V | 0 | PQ
//7551_16L7__TX_a | 7200 | 7200 | V | 0 | PQ
//7551_16R1_1_b | 7200 | 7200 | V | -120 | PQ
//7551_16R1__TX_b | 7200 | 7200 | V | -120 | PQ
//7551_16_1_a | 7200 | 7200 | V | 0 | PQ
//7551_16_1_b | 7200 | 7200 | V | -120 | PQ
//7551_16_1_c | 7200 | 7200 | V | 120 | PQ
//7551_16_2_a | 7200 | 7200 | V | 0 | PQ
//7551_16_2_b | 7200 | 7200 | V | -120 | PQ
//7551_16_2_c | 7200 | 7200 | V | 120 | PQ
//7551_16__S005_a | 7200 | 7200 | V | 0 | PQ
//7551_16__S005_b | 7200 | 7200 | V | -120 | PQ
//7551_16__S005_c | 7200 | 7200 | V | 120 | PQ
//7551_17R1_1_a | 7200 | 7200 | V | 0 | PQ
//7551_17R1_1_b | 7200 | 7200 | V | -120 | PQ
//7551_17R1_1_c | 7200 | 7200 | V | 120 | PQ
//7551_17R1__S037_a | 7200 | 7200 | V | 0 | PQ
//7551_17R1__S037_b | 7200 | 7200 | V | -120 | PQ
//7551_17R1__S037_c | 7200 | 7200 | V | 120 | PQ
//7551_17R3L1__S057_a | 7200 | 7200 | V | 0 | PQ
//7551_17R3L1__S057_b | 7200 | 7200 | V | -120 | PQ
//7551_17R3L1__S057_c | 7200 | 7200 | V | 120 | PQ
//7551_17R3R2__S058_a | 7200 | 7200 | V | 0 | PQ
//7551_17R3R2__S058_b | 7200 | 7200 | V | -120 | PQ
//7551_17R3R2__S058_c | 7200 | 7200 | V | 120 | PQ
//7551_17R3_1_a | 7200 | 7200 | V | 0 | PQ
//7551_17R3_1_b | 7200 | 7200 | V | -120 | PQ
//7551_17R3_1_c | 7200 | 7200 | V | 120 | PQ
//7551_17R3_2_a | 7200 | 7200 | V | 0 | PQ
//7551_17R3_2_b | 7200 | 7200 | V | -120 | PQ
//7551_17R3_2_c | 7200 | 7200 | V | 120 | PQ
//7551_17R4__S049_a | 7200 | 7200 | V | 0 | PQ
//7551_17R4__S049_b | 7200 | 7200 | V | -120 | PQ
//7551_17R4__S049_c | 7200 | 7200 | V | 120 | PQ
//7551_17_1_a | 7200 | 7200 | V | 0 | PQ
//7551_17_1_b | 7200 | 7200 | V | -120 | PQ
//7551_17_1_c | 7200 | 7200 | V | 120 | PQ
//7551_1_1_a | 7200 | 7200 | V | 0 | PQ
//7551_1_1_b | 7200 | 7200 | V | -120 | PQ
//7551_1_1_c | 7200 | 7200 | V | 120 | PQ
//7551_1_2_a | 7200 | 7200 | V | 0 | PQ
//7551_1_2_b | 7200 | 7200 | V | -120 | PQ
//7551_1_2_c | 7200 | 7200 | V | 120 | PQ
//7551_1__S067_a | 7200 | 7200 | V | 0 | PQ
//7551_1__S067_b | 7200 | 7200 | V | -120 | PQ
//7551_1__S067_c | 7200 | 7200 | V | 120 | PQ
//7551_20AR2_1_a | 7200 | 7200 | V | 0 | PQ
//7551_20AR2_1_b | 7200 | 7200 | V | -120 | PQ
//7551_20AR2_1_c | 7200 | 7200 | V | 120 | PQ
//7551_20AR2__TX_a | 7200 | 7200 | V | 0 | PQ
//7551_20AR2__TX_b | 7200 | 7200 | V | -120 | PQ
//7551_20AR2__TX_c | 7200 | 7200 | V | 120 | PQ
//7551_20A_1_a | 7200 | 7200 | V | 0 | PQ
//7551_20A_1_b | 7200 | 7200 | V | -120 | PQ
//7551_20A_1_c | 7200 | 7200 | V | 120 | PQ
//7551_20A__S061_a | 7200 | 7200 | V | 0 | PQ
//7551_20A__S061_b | 7200 | 7200 | V | -120 | PQ
//7551_20A__S061_c | 7200 | 7200 | V | 120 | PQ
//7551_20__TX_a | 7200 | 7200 | V | 0 | PQ
//7551_20__TX_b | 7200 | 7200 | V | -120 | PQ
//7551_20__TX_c | 7200 | 7200 | V | 120 | PQ
//7551_21__TX_a | 7200 | 7200 | V | 0 | PQ
//7551_21__TX_b | 7200 | 7200 | V | -120 | PQ
//7551_21__TX_c | 7200 | 7200 | V | 120 | PQ
//7551_24L11_1_a | 7200 | 7200 | V | 0 | PQ
//7551_24L11_1_b | 7200 | 7200 | V | -120 | PQ
//7551_24L11_1_c | 7200 | 7200 | V | 120 | PQ
//7551_24L11__S013_a | 7200 | 7200 | V | 0 | PQ
//7551_24L12R1_1_a | 7200 | 7200 | V | 0 | PQ
//7551_24L12R1_1_b | 7200 | 7200 | V | -120 | PQ
//7551_24L12R1_1_c | 7200 | 7200 | V | 120 | PQ
//7551_24L12R1_2_a | 7200 | 7200 | V | 0 | PQ
//7551_24L12R1_2_b | 7200 | 7200 | V | -120 | PQ
//7551_24L12R1_2_c | 7200 | 7200 | V | 120 | PQ
//7551_24L12R1__S069_a | 7200 | 7200 | V | 0 | PQ
//7551_24L12R1__S069_b | 7200 | 7200 | V | -120 | PQ
//7551_24L12R1__S069_c | 7200 | 7200 | V | 120 | PQ
//7551_24L12R2__TX_b | 7200 | 7200 | V | -120 | PQ
//7551_24L12R4__TX_b | 7200 | 7200 | V | -120 | PQ
//7551_24L12_1_a | 7200 | 7200 | V | 0 | PQ
//7551_24L12_1_b | 7200 | 7200 | V | -120 | PQ
//7551_24L12_1_c | 7200 | 7200 | V | 120 | PQ
//7551_24L12__S068_a | 7200 | 7200 | V | 0 | PQ
//7551_24L12__S068_b | 7200 | 7200 | V | -120 | PQ
//7551_24L12__S068_c | 7200 | 7200 | V | 120 | PQ
//7551_24L13__S039_a | 7200 | 7200 | V | 0 | PQ
//7551_24L13__S039_b | 7200 | 7200 | V | -120 | PQ
//7551_24L13__S039_c | 7200 | 7200 | V | 120 | PQ
//7551_24L13__TX_a | 7200 | 7200 | V | 0 | PQ
//7551_24L13__TX_b | 7200 | 7200 | V | -120 | PQ
//7551_24L13__TX_c | 7200 | 7200 | V | 120 | PQ
//7551_24L15L1A__TX_a | 7200 | 7200 | V | 0 | PQ
//7551_24L15L1A__TX_b | 7200 | 7200 | V | -120 | PQ
//7551_24L15L1A__TX_c | 7200 | 7200 | V | 120 | PQ
//7551_24L15L3__TX_a | 7200 | 7200 | V | 0 | PQ
//7551_24L15L3__TX_b | 7200 | 7200 | V | -120 | PQ
//7551_24L15L3__TX_c | 7200 | 7200 | V | 120 | PQ
//7551_24L15L4__TX_a | 7200 | 7200 | V | 0 | PQ
//7551_24L15L4__TX_b | 7200 | 7200 | V | -120 | PQ
//7551_24L15L4__TX_c | 7200 | 7200 | V | 120 | PQ
//7551_24L15L5L2__TX_c | 7200 | 7200 | V | 120 | PQ
//7551_24L15L5R1__TX_c | 7200 | 7200 | V | 120 | PQ
//7551_24L15L5_1_c | 7200 | 7200 | V | 120 | PQ
//7551_24L15L5_2_a | 7200 | 7200 | V | 0 | PQ
//7551_24L15L5_2_b | 7200 | 7200 | V | -120 | PQ
//7551_24L15L5_2_c | 7200 | 7200 | V | 120 | PQ
//7551_24L15L5__S027_c | 7200 | 7200 | V | 120 | PQ
//7551_24L15L6__TX_a | 7200 | 7200 | V | 0 | PQ
//7551_24L15L6__TX_b | 7200 | 7200 | V | -120 | PQ
//7551_24L15L6__TX_c | 7200 | 7200 | V | 120 | PQ
//7551_24L15L7_1_a | 7200 | 7200 | V | 0 | PQ
//7551_24L15L7_1_b | 7200 | 7200 | V | -120 | PQ
//7551_24L15L7_1_c | 7200 | 7200 | V | 120 | PQ
//7551_24L15_1_a | 7200 | 7200 | V | 0 | PQ
//7551_24L15_1_b | 7200 | 7200 | V | -120 | PQ
//7551_24L15_1_c | 7200 | 7200 | V | 120 | PQ
//7551_24L16__S026_a | 7200 | 7200 | V | 0 | PQ
//7551_24L17__TX_a | 7200 | 7200 | V | 0 | PQ
//7551_24L18L1__TX_a | 7200 | 7200 | V | 0 | PQ
//7551_24L18_1_a | 7200 | 7200 | V | 0 | PQ
//7551_24L18__S016_a | 7200 | 7200 | V | 0 | PQ
//7551_24L19__TX_a | 7200 | 7200 | V | 0 | PQ
//7551_24L1__S072_a | 7200 | 7200 | V | 0 | PQ
//7551_24L1__S072_b | 7200 | 7200 | V | -120 | PQ
//7551_24L1__S072_c | 7200 | 7200 | V | 120 | PQ
//7551_24L20__TX_a | 7200 | 7200 | V | 0 | PQ
//7551_24L2__TX_a | 7200 | 7200 | V | 0 | PQ
//7551_24L2__TX_b | 7200 | 7200 | V | -120 | PQ
//7551_24L2__TX_c | 7200 | 7200 | V | 120 | PQ
//7551_24L3__TX_a | 7200 | 7200 | V | 0 | PQ
//7551_24L3__TX_b | 7200 | 7200 | V | -120 | PQ
//7551_24L3__TX_c | 7200 | 7200 | V | 120 | PQ
//7551_24L4R1__TX_c | 7200 | 7200 | V | 120 | PQ
//7551_24L4R4L3__TX_c | 7200 | 7200 | V | 120 | PQ
//7551_24L4R4L4__TX_c | 7200 | 7200 | V | 120 | PQ
//7551_24L4R4_1_c | 7200 | 7200 | V | 120 | PQ
//7551_24L4R4_2_c | 7200 | 7200 | V | 120 | PQ
//7551_24L4R4__TX_c | 7200 | 7200 | V | 120 | PQ
//7551_24L4R6__TX_c | 7200 | 7200 | V | 120 | PQ
//7551_24L4_1_a | 7200 | 7200 | V | 0 | PQ
//7551_24L4_1_b | 7200 | 7200 | V | -120 | PQ
//7551_24L4_1_c | 7200 | 7200 | V | 120 | PQ
//7551_24L5__S010_c | 7200 | 7200 | V | 120 | PQ
//7551_24L7__TX_a | 7200 | 7200 | V | 0 | PQ
//7551_24L7__TX_b | 7200 | 7200 | V | -120 | PQ
//7551_24L7__TX_c | 7200 | 7200 | V | 120 | PQ
//7551_24L8__TX_a | 7200 | 7200 | V | 0 | PQ
//7551_24L8__TX_b | 7200 | 7200 | V | -120 | PQ
//7551_24L8__TX_c | 7200 | 7200 | V | 120 | PQ
//7551_24L9__TX_a | 7200 | 7200 | V | 0 | PQ
//7551_24L9__TX_b | 7200 | 7200 | V | -120 | PQ
//7551_24L9__TX_c | 7200 | 7200 | V | 120 | PQ
//7551_24R1__S007_c | 7200 | 7200 | V | 120 | PQ
//7551_24R3__TX_c | 7200 | 7200 | V | 120 | PQ
//7551_24_1_a | 7200 | 7200 | V | 0 | PQ
//7551_24_1_b | 7200 | 7200 | V | -120 | PQ
//7551_24_1_c | 7200 | 7200 | V | 120 | PQ
//7551_24_2_a | 7200 | 7200 | V | 0 | PQ
//7551_24_2_b | 7200 | 7200 | V | -120 | PQ
//7551_24_2_c | 7200 | 7200 | V | 120 | PQ
//7551_25R2__TX_a | 7200 | 7200 | V | 0 | PQ
//7551_25R2__TX_b | 7200 | 7200 | V | -120 | PQ
//7551_25R2__TX_c | 7200 | 7200 | V | 120 | PQ
//7551_25_1_a | 7200 | 7200 | V | 0 | PQ
//7551_25_1_b | 7200 | 7200 | V | -120 | PQ
//7551_25_1_c | 7200 | 7200 | V | 120 | PQ
//7551_26__TX_a | 7200 | 7200 | V | 0 | PQ
//7551_26__TX_b | 7200 | 7200 | V | -120 | PQ
//7551_26__TX_c | 7200 | 7200 | V | 120 | PQ
//7551_28_1_a | 7200 | 7200 | V | 0 | PQ
//7551_28_1_b | 7200 | 7200 | V | -120 | PQ
//7551_28_1_c | 7200 | 7200 | V | 120 | PQ
//7551_29R1__S024_a | 7200 | 7200 | V | 0 | PQ
//7551_29R1__S024_b | 7200 | 7200 | V | -120 | PQ
//7551_29R1__S024_c | 7200 | 7200 | V | 120 | PQ
//7551_29R2_1_a | 7200 | 7200 | V | 0 | PQ
//7551_29R2_1_b | 7200 | 7200 | V | -120 | PQ
//7551_29R2_1_c | 7200 | 7200 | V | 120 | PQ
//7551_29R4__TX_a | 7200 | 7200 | V | 0 | PQ
//7551_29R4__TX_b | 7200 | 7200 | V | -120 | PQ
//7551_29R4__TX_c | 7200 | 7200 | V | 120 | PQ
//7551_29R5R1__TX_a | 7200 | 7200 | V | 0 | PQ
//7551_29R5R1__TX_b | 7200 | 7200 | V | -120 | PQ
//7551_29R5R1__TX_c | 7200 | 7200 | V | 120 | PQ
//7551_29R5R4__S062_a | 7200 | 7200 | V | 0 | PQ
//7551_29R5R4__S062_b | 7200 | 7200 | V | -120 | PQ
//7551_29R5R4__S062_c | 7200 | 7200 | V | 120 | PQ
//7551_29R5_1_a | 7200 | 7200 | V | 0 | PQ
//7551_29R5_1_b | 7200 | 7200 | V | -120 | PQ
//7551_29R5_1_c | 7200 | 7200 | V | 120 | PQ
//7551_29R5__S029_a | 7200 | 7200 | V | 0 | PQ
//7551_29R5__S029_b | 7200 | 7200 | V | -120 | PQ
//7551_29R5__S029_c | 7200 | 7200 | V | 120 | PQ
//7551_29_1_a | 7200 | 7200 | V | 0 | PQ
//7551_29_1_b | 7200 | 7200 | V | -120 | PQ
//7551_29_1_c | 7200 | 7200 | V | 120 | PQ
//7551_29_2_a | 7200 | 7200 | V | 0 | PQ
//7551_29_2_b | 7200 | 7200 | V | -120 | PQ
//7551_29_2_c | 7200 | 7200 | V | 120 | PQ
//7551_2AR1R2__TX_a | 7200 | 7200 | V | 0 | PQ
//7551_2AR1R2__TX_b | 7200 | 7200 | V | -120 | PQ
//7551_2AR1R2__TX_c | 7200 | 7200 | V | 120 | PQ
//7551_2AR1R3__TX_a | 7200 | 7200 | V | 0 | PQ
//7551_2AR1R3__TX_b | 7200 | 7200 | V | -120 | PQ
//7551_2AR1R3__TX_c | 7200 | 7200 | V | 120 | PQ
//7551_2AR1_1_a | 7200 | 7200 | V | 0 | PQ
//7551_2AR1_1_b | 7200 | 7200 | V | -120 | PQ
//7551_2AR1_1_c | 7200 | 7200 | V | 120 | PQ
//7551_2AR1_2_a | 7200 | 7200 | V | 0 | PQ
//7551_2AR1_2_b | 7200 | 7200 | V | -120 | PQ
//7551_2AR1_2_c | 7200 | 7200 | V | 120 | PQ
//7551_2AR4__S040_a | 7200 | 7200 | V | 0 | PQ
//7551_2AR4__S040_b | 7200 | 7200 | V | -120 | PQ
//7551_2AR4__S040_c | 7200 | 7200 | V | 120 | PQ
//7551_2__TX_a | 7200 | 7200 | V | 0 | PQ
//7551_2__TX_b | 7200 | 7200 | V | -120 | PQ
//7551_2__TX_c | 7200 | 7200 | V | 120 | PQ
//7551_30_1_a | 7200 | 7200 | V | 0 | PQ
//7551_30_1_b | 7200 | 7200 | V | -120 | PQ
//7551_30_1_c | 7200 | 7200 | V | 120 | PQ
//7551_31__TX_a | 7200 | 7200 | V | 0 | PQ
//7551_31__TX_b | 7200 | 7200 | V | -120 | PQ
//7551_31__TX_c | 7200 | 7200 | V | 120 | PQ
//7551_33__TX_a | 7200 | 7200 | V | 0 | PQ
//7551_33__TX_b | 7200 | 7200 | V | -120 | PQ
//7551_33__TX_c | 7200 | 7200 | V | 120 | PQ
//7551_34L1L1__TX_c | 7200 | 7200 | V | 120 | PQ
//7551_34L1L3__TX_c | 7200 | 7200 | V | 120 | PQ
//7551_34L1_1_c | 7200 | 7200 | V | 120 | PQ
//7551_34L1__TX_c | 7200 | 7200 | V | 120 | PQ
//7551_34L3__S071_c | 7200 | 7200 | V | 120 | PQ
//7551_34L4__TX_c | 7200 | 7200 | V | 120 | PQ
//7551_34R1__S019_a | 7200 | 7200 | V | 0 | PQ
//7551_34R2L1__TX_a | 7200 | 7200 | V | 0 | PQ
//7551_34R2_1_a | 7200 | 7200 | V | 0 | PQ
//7551_34R3__TX_a | 7200 | 7200 | V | 0 | PQ
//7551_34R6__TX_a | 7200 | 7200 | V | 0 | PQ
//7551_34_1_a | 7200 | 7200 | V | 0 | PQ
//7551_34_1_b | 7200 | 7200 | V | -120 | PQ
//7551_34_1_c | 7200 | 7200 | V | 120 | PQ
//7551_34_2_a | 7200 | 7200 | V | 0 | PQ
//7551_34_2_b | 7200 | 7200 | V | -120 | PQ
//7551_34_2_c | 7200 | 7200 | V | 120 | PQ
//7551_34__S008_c | 7200 | 7200 | V | 120 | PQ
//7551_35L10__S011_c | 7200 | 7200 | V | 120 | PQ
//7551_35L3__TX_c | 7200 | 7200 | V | 120 | PQ
//7551_35L4__TX_c | 7200 | 7200 | V | 120 | PQ
//7551_35L7__TX_c | 7200 | 7200 | V | 120 | PQ
//7551_35L8__TX_c | 7200 | 7200 | V | 120 | PQ
//7551_35_1_a | 7200 | 7200 | V | 0 | PQ
//7551_35_1_b | 7200 | 7200 | V | -120 | PQ
//7551_35_1_c | 7200 | 7200 | V | 120 | PQ
//7551_35__S012_c | 7200 | 7200 | V | 120 | PQ
//7551_37__TX_a | 7200 | 7200 | V | 0 | PQ
//7551_37__TX_b | 7200 | 7200 | V | -120 | PQ
//7551_37__TX_c | 7200 | 7200 | V | 120 | PQ
//7551_40L12__TX_b | 7200 | 7200 | V | -120 | PQ
//7551_40L14__TX_b | 7200 | 7200 | V | -120 | PQ
//7551_40L16__TX_b | 7200 | 7200 | V | -120 | PQ
//7551_40L17__S017_a | 7200 | 7200 | V | 0 | PQ
//7551_40L17__S017_b | 7200 | 7200 | V | -120 | PQ
//7551_40L1_1_b | 7200 | 7200 | V | -120 | PQ
//7551_40L1__S034_b | 7200 | 7200 | V | -120 | PQ
//7551_40L2__TX_b | 7200 | 7200 | V | -120 | PQ
//7551_40L3__S018_b | 7200 | 7200 | V | -120 | PQ
//7551_40L5__TX_b | 7200 | 7200 | V | -120 | PQ
//7551_40L8__TX_b | 7200 | 7200 | V | -120 | PQ
//7551_40L9__TX_b | 7200 | 7200 | V | -120 | PQ
//7551_40_1_a | 7200 | 7200 | V | 0 | PQ
//7551_40_1_b | 7200 | 7200 | V | -120 | PQ
//7551_40_1_c | 7200 | 7200 | V | 120 | PQ
//7551_41__S020_a | 7200 | 7200 | V | 0 | PQ
//7551_41__S020_b | 7200 | 7200 | V | -120 | PQ
//7551_41__S020_c | 7200 | 7200 | V | 120 | PQ
//7551_42__TX_a | 7200 | 7200 | V | 0 | PQ
//7551_42__TX_b | 7200 | 7200 | V | -120 | PQ
//7551_42__TX_c | 7200 | 7200 | V | 120 | PQ
//7551_4__S032_a | 7200 | 7200 | V | 0 | PQ
//7551_4__S032_b | 7200 | 7200 | V | -120 | PQ
//7551_4__S032_c | 7200 | 7200 | V | 120 | PQ
//7551_8L1__TX_a | 7200 | 7200 | V | 0 | PQ
//7551_8L1__TX_b | 7200 | 7200 | V | -120 | PQ
//7551_8L1__TX_c | 7200 | 7200 | V | 120 | PQ
//7551_8_1_a | 7200 | 7200 | V | 0 | PQ
//7551_8_1_b | 7200 | 7200 | V | -120 | PQ
//7551_8_1_c | 7200 | 7200 | V | 120 | PQ
//7551_9__TX_a | 7200 | 7200 | V | 0 | PQ
//7551_9__TX_b | 7200 | 7200 | V | -120 | PQ
//7551_9__TX_c | 7200 | 7200 | V | 120 | PQ
//7551_PMS_29R5R4R2_1_a | 7200 | 7200 | V | 0 | PQ
//7551_PMS_29R5R4R2_1_b | 7200 | 7200 | V | -120 | PQ
//7551_PMS_29R5R4R2_1_c | 7200 | 7200 | V | 120 | PQ
//7551_PMS_29R5R4R2_2_a | 7200 | 7200 | V | 0 | PQ
//7551_PMS_29R5R4R2_2_b | 7200 | 7200 | V | -120 | PQ
//7551_PMS_29R5R4R2_2_c | 7200 | 7200 | V | 120 | PQ
//7551_PMS_29R5R4R2_J1_a | 7200 | 7200 | V | 0 | PQ
//7551_PMS_29R5R4R2_J1_b | 7200 | 7200 | V | -120 | PQ
//7551_PMS_29R5R4R2_J1_c | 7200 | 7200 | V | 120 | PQ
//7551_PMS_29R5R4R2_J2_a | 7200 | 7200 | V | 0 | PQ
//7551_PMS_29R5R4R2_J2_b | 7200 | 7200 | V | -120 | PQ
//7551_PMS_29R5R4R2_J2_c | 7200 | 7200 | V | 120 | PQ
//7551_PM_17R1L1_2_a | 7200 | 7200 | V | 0 | PQ
//7551_PM_17R1L1_2_b | 7200 | 7200 | V | -120 | PQ
//7551_PM_17R1L1_2_c | 7200 | 7200 | V | 120 | PQ
//7551_PM_17R1L1_J0_a | 7200 | 7200 | V | 0 | PQ
//7551_PM_17R1L1_J0_b | 7200 | 7200 | V | -120 | PQ
//7551_PM_17R1L1_J0_c | 7200 | 7200 | V | 120 | PQ
//7551_PM_17R1L1__TX_a | 7200 | 7200 | V | 0 | PQ
//7551_PM_17R1L1__TX_b | 7200 | 7200 | V | -120 | PQ
//7551_PM_17R1L1__TX_c | 7200 | 7200 | V | 120 | PQ
//7551_PM_17R3L2_1_a | 7200 | 7200 | V | 0 | PQ
//7551_PM_17R3L2_1_b | 7200 | 7200 | V | -120 | PQ
//7551_PM_17R3L2_1_c | 7200 | 7200 | V | 120 | PQ
//7551_PM_17R3L2_J0_a | 7200 | 7200 | V | 0 | PQ
//7551_PM_17R3L2_J0_b | 7200 | 7200 | V | -120 | PQ
//7551_PM_17R3L2_J0_c | 7200 | 7200 | V | 120 | PQ
//7551_PM_17R3L2__TX_a | 7200 | 7200 | V | 0 | PQ
//7551_PM_17R3L2__TX_b | 7200 | 7200 | V | -120 | PQ
//7551_PM_17R3L2__TX_c | 7200 | 7200 | V | 120 | PQ
//7551_PM_17R3R3_1_a | 7200 | 7200 | V | 0 | PQ
//7551_PM_17R3R3_1_b | 7200 | 7200 | V | -120 | PQ
//7551_PM_17R3R3_1_c | 7200 | 7200 | V | 120 | PQ
//7551_PM_17R3R3_J0_a | 7200 | 7200 | V | 0 | PQ
//7551_PM_17R3R3_J0_b | 7200 | 7200 | V | -120 | PQ
//7551_PM_17R3R3_J0_c | 7200 | 7200 | V | 120 | PQ
//7551_PM_17R3R3__TX_a | 7200 | 7200 | V | 0 | PQ
//7551_PM_17R3R3__TX_b | 7200 | 7200 | V | -120 | PQ
//7551_PM_17R3R3__TX_c | 7200 | 7200 | V | 120 | PQ
//7551_PM_24L11R2_2_a | 7200 | 7200 | V | 0 | PQ
//7551_PM_24L11R2_J0_a | 7200 | 7200 | V | 0 | PQ
//7551_PM_24L11R2__TX_a | 7200 | 7200 | V | 0 | PQ
//7551_PM_24L12R1R1_2_a | 7200 | 7200 | V | 0 | PQ
//7551_PM_24L12R1R1_2_b | 7200 | 7200 | V | -120 | PQ
//7551_PM_24L12R1R1_2_c | 7200 | 7200 | V | 120 | PQ
//7551_PM_24L12R1R1_J0_a | 7200 | 7200 | V | 0 | PQ
//7551_PM_24L12R1R1_J0_b | 7200 | 7200 | V | -120 | PQ
//7551_PM_24L12R1R1_J0_c | 7200 | 7200 | V | 120 | PQ
//7551_PM_24L12R1R1__TX_a | 7200 | 7200 | V | 0 | PQ
//7551_PM_24L12R1R1__TX_b | 7200 | 7200 | V | -120 | PQ
//7551_PM_24L12R1R1__TX_c | 7200 | 7200 | V | 120 | PQ
//7551_PM_29R5R3_1_a | 7200 | 7200 | V | 0 | PQ
//7551_PM_29R5R3_1_b | 7200 | 7200 | V | -120 | PQ
//7551_PM_29R5R3_1_c | 7200 | 7200 | V | 120 | PQ
//7551_PM_29R5R3_2_a | 7200 | 7200 | V | 0 | PQ
//7551_PM_29R5R3_2_b | 7200 | 7200 | V | -120 | PQ
//7551_PM_29R5R3_2_c | 7200 | 7200 | V | 120 | PQ
//7551_PM_29R5R3_J0_a | 7200 | 7200 | V | 0 | PQ
//7551_PM_29R5R3_J0_b | 7200 | 7200 | V | -120 | PQ
//7551_PM_29R5R3_J0_c | 7200 | 7200 | V | 120 | PQ
//7551_PM_29R5R3__TX_a | 7200 | 7200 | V | 0 | PQ
//7551_PM_29R5R3__TX_b | 7200 | 7200 | V | -120 | PQ
//7551_PM_29R5R3__TX_c | 7200 | 7200 | V | 120 | PQ
//7551_PM_2AR4L1_J0_a | 7200 | 7200 | V | 0 | PQ
//7551_PM_2AR4L1_J0_b | 7200 | 7200 | V | -120 | PQ
//7551_PM_2AR4L1_J0_c | 7200 | 7200 | V | 120 | PQ
//7551_PM_2AR4L1__TX_a | 7200 | 7200 | V | 0 | PQ
//7551_PM_2AR4L1__TX_b | 7200 | 7200 | V | -120 | PQ
//7551_PM_2AR4L1__TX_c | 7200 | 7200 | V | 120 | PQ
//7551_PM_40L1L1R1_1_b | 7200 | 7200 | V | -120 | PQ
//7551_PM_40L1L1R1_J0_b | 7200 | 7200 | V | -120 | PQ
//7551_PM_40L1L1R1__TX_b | 7200 | 7200 | V | -120 | PQ
//7551_PM_4L1_J0_a | 7200 | 7200 | V | 0 | PQ
//7551_PM_4L1_J0_b | 7200 | 7200 | V | -120 | PQ
//7551_PM_4L1_J0_c | 7200 | 7200 | V | 120 | PQ
//7551_PM_4L1__TX_a | 7200 | 7200 | V | 0 | PQ
//7551_PM_4L1__TX_b | 7200 | 7200 | V | -120 | PQ
//7551_PM_4L1__TX_c | 7200 | 7200 | V | 120 | PQ
//7551_VA_29R6_1_a | 7200 | 7200 | V | 0 | PQ
//7551_VA_29R6_1_b | 7200 | 7200 | V | -120 | PQ
//7551_VA_29R6_1_c | 7200 | 7200 | V | 120 | PQ
//7551_VA_29R6__TX_a | 7200 | 7200 | V | 0 | PQ
//7551_VA_29R6__TX_b | 7200 | 7200 | V | -120 | PQ
//7551_VA_29R6__TX_c | 7200 | 7200 | V | 120 | PQ
//7552_31__S030_a | 7200 | 7200 | V | 0 | PQ
//7552_31__S030_b | 7200 | 7200 | V | -120 | PQ
//7552_31__S030_c | 7200 | 7200 | V | 120 | PQ
//7552_36L8L2_1_a | 7200 | 7200 | V | 0 | PQ
//7552_36L8L3_1_a | 7200 | 7200 | V | 0 | PQ
//7552_36L8L8_1_a | 7200 | 7200 | V | 0 | PQ
//7552_4_1_a | 7200 | 7200 | V | 0 | PQ
//7552_4_1_b | 7200 | 7200 | V | -120 | PQ
//7552_4_1_c | 7200 | 7200 | V | 120 | PQ
//7552_PM_2AR4L1_1_a | 7200 | 7200 | V | 0 | PQ
//7552_PM_2AR4L1_1_b | 7200 | 7200 | V | -120 | PQ
//7552_PM_2AR4L1_1_c | 7200 | 7200 | V | 120 | PQ
//7552_PM_4L1_1_a | 7200 | 7200 | V | 0 | PQ
//7552_PM_4L1_1_b | 7200 | 7200 | V | -120 | PQ
//7552_PM_4L1_1_c | 7200 | 7200 | V | 120 | PQ
//7564_13A_1_a | 7200 | 7200 | V | 0 | PQ
//7564_13A_1_b | 7200 | 7200 | V | -120 | PQ
//7564_13A_1_c | 7200 | 7200 | V | 120 | PQ
//7564_13_2_a | 7200 | 7200 | V | 0 | PQ
//7564_13_2_b | 7200 | 7200 | V | -120 | PQ
//7564_13_2_c | 7200 | 7200 | V | 120 | PQ
//7564_1_2_a | 7200 | 7200 | V | 0 | PQ
//7564_1_2_b | 7200 | 7200 | V | -120 | PQ
//7564_1_2_c | 7200 | 7200 | V | 120 | PQ
//7564_1__S030_a | 7200 | 7200 | V | 0 | PQ
//7564_1__S030_b | 7200 | 7200 | V | -120 | PQ
//7564_1__S030_c | 7200 | 7200 | V | 120 | PQ
//7564_20_1_a | 7200 | 7200 | V | 0 | PQ
//7564_20_1_b | 7200 | 7200 | V | -120 | PQ
//7564_20_1_c | 7200 | 7200 | V | 120 | PQ
//7564_21_2_a | 7200 | 7200 | V | 0 | PQ
//7564_21_2_b | 7200 | 7200 | V | -120 | PQ
//7564_21_2_c | 7200 | 7200 | V | 120 | PQ
//7564_22_J0_a | 7200 | 7200 | V | 0 | PQ
//7564_22_J0_b | 7200 | 7200 | V | -120 | PQ
//7564_22_J0_c | 7200 | 7200 | V | 120 | PQ
//7564_2R1_1_a | 7200 | 7200 | V | 0 | PQ
//7564_2R1_1_b | 7200 | 7200 | V | -120 | PQ
//7564_2R1_1_c | 7200 | 7200 | V | 120 | PQ
//7564_2_1_a | 7200 | 7200 | V | 0 | PQ
//7564_2_1_b | 7200 | 7200 | V | -120 | PQ
//7564_2_1_c | 7200 | 7200 | V | 120 | PQ
//7564_3_1_a | 7200 | 7200 | V | 0 | PQ
//7564_3_1_b | 7200 | 7200 | V | -120 | PQ
//7564_3_1_c | 7200 | 7200 | V | 120 | PQ
//7564_3_2_a | 7200 | 7200 | V | 0 | PQ
//7564_3_2_b | 7200 | 7200 | V | -120 | PQ
//7564_3_2_c | 7200 | 7200 | V | 120 | PQ
//7564_3__S031_a | 7200 | 7200 | V | 0 | PQ
//7564_3__S031_b | 7200 | 7200 | V | -120 | PQ
//7564_3__S031_c | 7200 | 7200 | V | 120 | PQ
//7564_6A__TX_a | 7200 | 7200 | V | 0 | PQ
//7564_6A__TX_b | 7200 | 7200 | V | -120 | PQ
//7564_6A__TX_c | 7200 | 7200 | V | 120 | PQ
//7564_7A_1_a | 7200 | 7200 | V | 0 | PQ
//7564_7A_1_b | 7200 | 7200 | V | -120 | PQ
//7564_7A_1_c | 7200 | 7200 | V | 120 | PQ
//7564_7_1_a | 7200 | 7200 | V | 0 | PQ
//7564_7_1_b | 7200 | 7200 | V | -120 | PQ
//7564_7_1_c | 7200 | 7200 | V | 120 | PQ

## Voltage Source
Type
PositiveSeqVsource
SinglePhaseVsource
ThreePhaseShortCircuitVsource
ThreePhaseSequentialVsource
Important notes:
Default order of blocks and columns after row 11 must not change
One empty row between End of each block and the next block is mandatory; otherwise, empty rows are NOT allowed
Positive-Sequence Voltage Source |  |  |  | Go to Type List
ID | Bus | Voltage (pu) | Angle (deg) | Rs (pu) | Xs (pu)
End of Positive-Sequence Voltage Source
Single-Phase Voltage Source |  |  |  | Go to Type List
ID | Bus1 | Voltage (V) | Angle (deg) | Rs (Ohm) | Xs (Ohm)
End of Single-Phase Voltage Source
Three-Phase Voltage Source with Short-Circuit Level Data |  |  |  | Go to Type List
ID | Bus1 | Bus2 | Bus3 | kV (ph-ph RMS) | Angle_a (deg) | SC1ph (MVA) | SC3ph (MVA)
End of Three-Phase Voltage Source with Short-Circuit Level Data
Three-Phase Voltage Source with Sequential Data |  |  |  | Go to Type List
ID | Bus1 | Bus2 | Bus3 | kV (ph-ph RMS) | Angle_a (deg) | R1 (Ohm) | X1 (Ohm) | R0 (Ohm) | X0 (Ohm)
//SRC_6124XT001 | 6124__21_a | 6124__21_b | 6124__21_c | 138 | -60.62 | 1.7692 | 11.7939 | 5.239 | 30.7961
SRC_6124XT002 | 6124__22_a | 6124__22_b | 6124__22_c | 138 | -60.62 | 1.7692 | 11.7939 | 5.239 | 30.7961
//SRC_6100XT001 | 6100__24_a | 6100__24_b | 6100__24_c | 69 | -66.09 | 3.3627 | 11.3074 | 6.424 | 29.413
//SRC_6100XT002 | 6100__29_a | 6100__29_b | 6100__29_c | 69 | -66.09 | 3.3627 | 11.3074 | 6.424 | 29.413
End of Three-Phase Voltage Source with Sequential Data

## Load
Type
PositiveSeqZload | ThreePhaseZIPLoad
PositiveSeqPload
PositiveSeqIload
SinglePhaseZIPLoad
TwoPhaseZIPLoad
Important notes:
Default order of blocks and columns after row 11 must not change
One empty row between End of each block and the next block is mandatory; otherwise, empty rows are NOT allowed
Positive-Sequence Constant Impedance Load |  | Go to Type List
ID | Status | Bus | P (MW) | Q (MVAr)
End of Positive-Sequence Constant Impedance Load
Positive-Sequence Constant Power Load |  | Go to Type List
ID | Status | Bus | P (MW) | Q (MVAr)
End of Positive-Sequence Constant Power Load
Positive-Sequence Constant Current Load |  | Go to Type List
ID | Status | Bus | P (MW) | Q (MVAr)
End of Positive-Sequence Constant Current Load
Single-Phase ZIP Load |  | Go to Type List
ID | Status | V (kV) | Bandwidth (pu) | Conn. type | K_z | K_i | K_p | Use initial voltage? | Bus1 | P1 (kW) | Q1 (kVAr)
//LD_7536_36L8L2L2 | 1 | 12.47 | 0.2 | wye | 0 | 0 | 1 | 0 | 7536_36L8L2__S121_a | 56.7882 | 12.1296
//LD_7551_24L9 | 1 | 12.47 | 0.2 | wye | 0 | 0 | 1 | 0 | 7551_24L8__TX_b | 12.5639 | 0.69043
//LD_7537_17L6R3 | 1 | 12.47 | 0.2 | wye | 0 | 0 | 1 | 0 | 7537_20L7_1_b | 54.5616 | 2.9983
//LD_7551_24L15L3 | 1 | 12.47 | 0.2 | wye | 0 | 0 | 1 | 0 | 7551_24L15L1A__TX_b | 84.9922 | 4.6706
//LD_7551_PM_24L11R2 | 1 | 12.47 | 0.2 | wye | 0 | 0 | 1 | 0 | 7551_PM_24L11R2_J0_a | 0.55353 | 0.030419
//LD_7551_34R3 | 1 | 12.47 | 0.2 | wye | 0 | 0 | 1 | 0 | 7551_34R2_1_a | 35.7749 | 1.966
//LD_7551_16R1 | 1 | 12.47 | 0.2 | wye | 0 | 0 | 1 | 0 | 7551_16R1_1_b | 36.0211 | 1.9795
//LD_7551_24L7 | 1 | 12.47 | 0.2 | wye | 0 | 0 | 1 | 0 | 7551_24L4_1_b | 71.928 | 3.9527
//LD_7551_40L8 | 1 | 12.47 | 0.2 | wye | 0 | 0 | 1 | 0 | 7551_40L5__TX_b | 26.4534 | 1.4537
//LD_7551_9 | 1 | 12.47 | 0.2 | wye | 0 | 0 | 1 | 0 | 7551_8_1_a | 31.973 | 1.757
//LD_7551_26 | 1 | 12.47 | 0.2 | wye | 0 | 0 | 1 | 0 | 7551_25_1_c | 48.0098 | 2.6383
//LD_7551_24L4R6 | 1 | 12.47 | 0.2 | wye | 0 | 0 | 1 | 0 | 7551_24L4R4_2_c | 73.4724 | 4.0376
//LD_7536_48R26R4 | 1 | 12.47 | 0.2 | wye | 0 | 0 | 1 | 0 | 7536_48R26__S147_c | 49.8262 | 10.6426
//LD_7551_24L15L5L2 | 1 | 12.47 | 0.2 | wye | 0 | 0 | 1 | 0 | 7551_24L15L5_1_c | 15.9796 | 0.87814
//LD_7551_24L13 | 1 | 12.47 | 0.2 | wye | 0 | 0 | 1 | 0 | 7551_24L12_1_c | 86.4342 | 4.7499
//LD_7551_24L4R4L3 | 1 | 12.47 | 0.2 | wye | 0 | 0 | 1 | 0 | 7551_24L4R4_1_c | 21.2156 | 1.1659
//LD_7536_36L8L1 | 1 | 12.47 | 0.2 | wye | 0 | 0 | 1 | 0 | 7536_36L8__S120_a | 67.1104 | 14.3344
//LD_7551_12L2 | 1 | 12.47 | 0.2 | wye | 0 | 0 | 1 | 0 | 7551_12__S002_a | 43.5677 | 2.3942
//LD_7551_35L4 | 1 | 12.47 | 0.2 | wye | 0 | 0 | 1 | 0 | 7551_35L3__TX_c | 17.916 | 0.98455
//LD_7536_48R31R7 | 1 | 12.47 | 0.2 | wye | 0 | 0 | 1 | 0 | 7536_48R31R5__TX_b | 54.8011 | 11.7052
//LD_7551_24L15L4 | 1 | 12.47 | 0.2 | wye | 0 | 0 | 1 | 0 | 7551_24L15L3__TX_a | 33.874 | 1.8615
//LD_7551_12L5 | 1 | 12.47 | 0.2 | wye | 0 | 0 | 1 | 0 | 7551_12L4_1_a | 42.5434 | 2.3379
//LD_7551_35L8 | 1 | 12.47 | 0.2 | wye | 0 | 0 | 1 | 0 | 7551_35L7__TX_c | 37.7054 | 2.072
//LD_7551_12L4L2R1 | 1 | 12.47 | 0.2 | wye | 0 | 0 | 1 | 0 | 7551_12L4L2_1_b | 33.4957 | 1.8407
//LD_7551_24L3 | 1 | 12.47 | 0.2 | wye | 0 | 0 | 1 | 0 | 7551_24L2__TX_a | 58.6924 | 3.2254
//LD_7536_48R33 | 1 | 12.47 | 0.2 | wye | 0 | 0 | 1 | 0 | 7536_48R34_c | 47.5545 | 10.1573
//LD_7536_48R31R3 | 1 | 12.47 | 0.2 | wye | 0 | 0 | 1 | 0 | 7536_48R31__S071_b | 24.9194 | 5.3226
//LD_7551_34L1L3 | 1 | 12.47 | 0.2 | wye | 0 | 0 | 1 | 0 | 7551_34L1L1__TX_c | 14.7288 | 0.8094
//LD_7551_24L15L1A | 1 | 12.47 | 0.2 | wye | 0 | 0 | 1 | 0 | 7551_24L15_1_c | 78.7497 | 4.3276
//LD_7551_34R6 | 1 | 12.47 | 0.2 | wye | 0 | 0 | 1 | 0 | 7551_34R3__TX_a | 23.9359 | 1.3154
//LD_7551_34L1 | 1 | 12.47 | 0.2 | wye | 0 | 0 | 1 | 0 | 7551_34__S008_c | 34.4354 | 1.8923
//LD_7551_24L15L6 | 1 | 12.47 | 0.2 | wye | 0 | 0 | 1 | 0 | 7551_24L15L5_2_b | 64.9192 | 3.5675
//LD_7551_24L4R4L4 | 1 | 12.47 | 0.2 | wye | 0 | 0 | 1 | 0 | 7551_24L4R4L3__TX_c | 31.0373 | 1.7056
//LD_7551_24L19 | 1 | 12.47 | 0.2 | wye | 0 | 0 | 1 | 0 | 7551_24L18_1_a | 31.9514 | 1.7558
//LD_7536_48R24R6L1R5 | 1 | 12.47 | 0.2 | wye | 0 | 0 | 1 | 0 | 7536_48R24R6L1R4__TX_b | 22.0658 | 4.7131
//LD_7551_24L4R1 | 1 | 12.47 | 0.2 | wye | 0 | 0 | 1 | 0 | 7551_24L5__S010_c | 42.9669 | 2.3612
//LD_7551_40L9 | 1 | 12.47 | 0.2 | wye | 0 | 0 | 1 | 0 | 7551_40L8__TX_b | 10.7654 | 0.59159
//LD_7536_48R29 | 1 | 12.47 | 0.2 | wye | 0 | 0 | 1 | 0 | 7536_48R30__TX_c | 52.9626 | 11.3125
//LD_7551_24R3 | 1 | 12.47 | 0.2 | wye | 0 | 0 | 1 | 0 | 7551_24R1__S007_c | 71.4966 | 3.929
//LD_7551_16L6 | 1 | 12.47 | 0.2 | wye | 0 | 0 | 1 | 0 | 7551_16L5__S006_a | 0 | 0
//LD_7536_36L9 | 1 | 12.47 | 0.2 | wye | 0 | 0 | 1 | 0 | 7538_36L8_1_a | 31.0311 | 6.628
//LD_7551_24L15L5R1 | 1 | 12.47 | 0.2 | wye | 0 | 0 | 1 | 0 | 7551_24L15L5_1_c | 33.6711 | 1.8503
//LD_7536_48R24R8 | 1 | 12.47 | 0.2 | wye | 0 | 0 | 1 | 0 | 7536_48R24R9_1_b | 26.2835 | 5.614
//LD_7536_36L8L5 | 1 | 12.47 | 0.2 | wye | 0 | 0 | 1 | 0 | 7552_36L8L3_1_a | 40.05 | 8.5544
//LD_7537_20L5 | 1 | 12.47 | 0.2 | wye | 0 | 0 | 1 | 0 | 7537_20L6__TX_a | 84.2535 | 4.63
//LD_7536_36L8L2L6 | 1 | 12.47 | 0.2 | wye | 0 | 0 | 1 | 0 | 7536_36L8L2L4__TX_a | 73.4029 | 15.6784
//LD_7537_17L6R5 | 1 | 12.47 | 0.2 | wye | 0 | 0 | 1 | 0 | 7537_17L6R4_1_b | 89.844 | 4.9372
//LD_7551_40L14 | 1 | 12.47 | 0.2 | wye | 0 | 0 | 1 | 0 | 7551_40L12__TX_b | 38.4244 | 2.1116
//LD_7536_48R6R1 | 1 | 12.47 | 0.2 | wye | 0 | 0 | 1 | 0 | 7536_48R6__S037_b | 42.5849 | 9.0959
//LD_7551_35L3 | 1 | 12.47 | 0.2 | wye | 0 | 0 | 1 | 0 | 6100B004__139_c | 28.118 | 1.5452
//LD_7551_25R2 | 1 | 12.47 | 0.2 | wye | 0 | 0 | 1 | 0 | 7551_25_1_c | 23.477 | 1.2901
//LD_7551_37 | 1 | 12.47 | 0.2 | wye | 0 | 0 | 1 | 0 | 7551_35_1_c | 41.7771 | 2.2958
//LD_7551_40L12 | 1 | 12.47 | 0.2 | wye | 0 | 0 | 1 | 0 | 7551_40L9__TX_b | 37.1105 | 2.0393
//LD_7536_36L8L6 | 1 | 12.47 | 0.2 | wye | 0 | 0 | 1 | 0 | 7536_36L8L5__TX_a | 35.7607 | 7.6383
//LD_7551_24L20 | 1 | 12.47 | 0.2 | wye | 0 | 0 | 1 | 0 | 7551_24L19__TX_a | 40.2741 | 2.2132
//LD_7536_36L8L8L1 | 1 | 12.47 | 0.2 | wye | 0 | 0 | 1 | 0 | 7552_36L8L8_1_a | 40.7374 | 8.7013
//LD_7536_36L8L3R2 | 1 | 12.47 | 0.2 | wye | 0 | 0 | 1 | 0 | 7552_36L8L3_1_a | 1.3426 | 0.28678
//LD_7551_24L17 | 1 | 12.47 | 0.2 | wye | 0 | 0 | 1 | 0 | 7551_24L16__S026_a | 50.1983 | 2.7586
//LD_7536_48R31R5 | 1 | 12.47 | 0.2 | wye | 0 | 0 | 1 | 0 | 7536_48R31R3__TX_b | 56.7363 | 12.1185
//LD_7536_48R9 | 1 | 12.47 | 0.2 | wye | 0 | 0 | 1 | 0 | 7536_48R9_1_c | 30.759 | 6.5699
//LD_7551_40L5 | 1 | 12.47 | 0.2 | wye | 0 | 0 | 1 | 0 | 7551_40L3__S018_b | 21.0422 | 1.1563
//LD_7551_35L7 | 1 | 12.47 | 0.2 | wye | 0 | 0 | 1 | 0 | 7551_35L4__TX_c | 50.5608 | 2.7785
//LD_7536_48R5 | 1 | 12.47 | 0.2 | wye | 0 | 0 | 1 | 0 | 7536_48R6_1_c | 23.8453 | 5.0932
//LD_7536_48R24R6L6 | 1 | 12.47 | 0.2 | wye | 0 | 0 | 1 | 0 | 7536_48R24R6L4__TX_b | 46.7077 | 9.9765
//LD_7536_48R31R9 | 1 | 12.47 | 0.2 | wye | 0 | 0 | 1 | 0 | 7536_48R31R7__TX_b | 28.8793 | 6.1684
//LD_7536_48R24R3 | 1 | 12.47 | 0.2 | wye | 0 | 0 | 1 | 0 | 7536_48R24_1_c | 71.5233 | 15.2769
//LD_7536_48R24R6L3 | 1 | 12.47 | 0.2 | wye | 0 | 0 | 1 | 0 | 7536_48R24R6L1_1_b | 14.9391 | 3.1909
//LD_7551_12L4L2R2 | 1 | 12.47 | 0.2 | wye | 0 | 0 | 1 | 0 | 7551_12L4L2R1__TX_b | 27.5605 | 1.5145
//LD_7551_33 | 1 | 12.47 | 0.2 | wye | 0 | 0 | 1 | 0 | 7551_31__TX_a | 17.7308 | 0.97437
//LD_7536_36L8L2L9 | 1 | 12.47 | 0.2 | wye | 0 | 0 | 1 | 0 | 7536_36L8L2L6__TX_a | 18.5141 | 3.9545
//LD_7536_48R24R7 | 1 | 12.47 | 0.2 | wye | 0 | 0 | 1 | 0 | 7536_48R24R8_1_b | 19.6473 | 4.1965
//LD_7536_48R24R6L1R1 | 1 | 12.47 | 0.2 | wye | 0 | 0 | 1 | 0 | 7536_48R24R6L1__S050_b | 47.49 | 10.1436
//LD_7551_12L4L2L2 | 1 | 12.47 | 0.2 | wye | 0 | 0 | 1 | 0 | 7551_12L4L2_1_b | 44.1449 | 2.4259
//LD_7551_40L2 | 1 | 12.47 | 0.2 | wye | 0 | 0 | 1 | 0 | 7551_40L1_1_b | 22.2222 | 1.2212
//LD_7536_48R27 | 1 | 12.47 | 0.2 | wye | 0 | 0 | 1 | 0 | 7536_48R28__TX_c | 101.0219 | 21.5777
//LD_7536_48R6A | 1 | 12.47 | 0.2 | wye | 0 | 0 | 1 | 0 | 7536_48R7_1_c | 38.7503 | 8.2768
//LD_7551_16L7 | 1 | 12.47 | 0.2 | wye | 0 | 0 | 1 | 0 | 7551_16L6__TX_a | 77.7963 | 4.2752
//LD_7536_48R19 | 1 | 12.47 | 0.2 | wye | 0 | 0 | 1 | 0 | 7536_48R20__TX_a | 17.1374 | 3.6605
//LD_7536_36L8L8A | 1 | 12.47 | 0.2 | wye | 0 | 0 | 1 | 0 | 7552_36L8L8_1_a | 11.885 | 2.5386
//LD_7536_36L2 | 1 | 12.47 | 0.2 | wye | 0 | 0 | 1 | 0 | 7536_36L1__S119_a | 70.1233 | 14.9779
//LD_7551_2AR1R2 | 1 | 12.47 | 0.2 | wye | 0 | 0 | 1 | 0 | 7551_2AR1_2_b | 4.4756 | 0.24595
//LD_7551_24L12R2 | 1 | 12.47 | 0.2 | wye | 0 | 0 | 1 | 0 | 7551_24L12R1_2_b | 56.1316 | 3.0846
//LD_7551_29R4 | 1 | 12.47 | 0.2 | wye | 0 | 0 | 1 | 0 | 7551_29R2_1_a | 1.2509 | 0.06874
//LD_7551_12L4L2L4 | 1 | 12.47 | 0.2 | wye | 0 | 0 | 1 | 0 | 7551_12L4L2L2__TX_b | 29.2802 | 1.609
//LD_7551_16L4R1 | 1 | 12.47 | 0.2 | wye | 0 | 0 | 1 | 0 | 7551_16L4_1_a | 41.4245 | 2.2764
//LD_7551_24L18L1 | 1 | 12.47 | 0.2 | wye | 0 | 0 | 1 | 0 | 7551_24L18__S016_a | 68.725 | 3.7767
//LD_7536_48R24R6L1R4 | 1 | 12.47 | 0.2 | wye | 0 | 0 | 1 | 0 | 7536_48R24R6L1R1__TX_b | 23.9563 | 5.1169
//LD_7537_20L8 | 1 | 12.47 | 0.2 | wye | 0 | 0 | 1 | 0 | 7537_20L9_1_a | 68.0102 | 3.4489
//LD_7551_34R2L1 | 1 | 12.47 | 0.2 | wye | 0 | 0 | 1 | 0 | 7551_34R2_1_a | 29.4063 | 1.616
//LD_7551_PM_40L1L1R1 | 1 | 12.47 | 0.2 | wye | 0 | 0 | 1 | 0 | 7551_PM_40L1L1R1_J0_b | 12.0812 | 0.66391
//LD_7551_34L4 | 1 | 12.47 | 0.2 | wye | 0 | 0 | 1 | 0 | 6100B004__143_c | 32.1129 | 1.7647
//LD_7551_31 | 1 | 12.47 | 0.2 | wye | 0 | 0 | 1 | 0 | 7551_30_1_a | 68.463 | 3.7623
//LD_7551_24L8 | 1 | 12.47 | 0.2 | wye | 0 | 0 | 1 | 0 | 7551_24L7__TX_b | 76.5375 | 4.206
//LD_7551_24L12R4 | 1 | 12.47 | 0.2 | wye | 0 | 0 | 1 | 0 | 7551_24L12R2__TX_b | 63.887 | 3.5108
//LD_7536_36L8L2L4 | 1 | 12.47 | 0.2 | wye | 0 | 0 | 1 | 0 | 7536_36L8L2L2__TX_a | 38.1453 | 8.1476
//LD_7536_36L5 | 1 | 12.47 | 0.2 | wye | 0 | 0 | 1 | 0 | 7536_36L2__TX_a | 19.4647 | 4.1575
//LD_7536_48R30 | 1 | 12.47 | 0.2 | wye | 0 | 0 | 1 | 0 | 7536_48R31_1_c | 35.0214 | 7.4804
//LD_7551_16L4R3 | 1 | 12.47 | 0.2 | wye | 0 | 0 | 1 | 0 | 7551_16L4R1__TX_b | 21.0914 | 1.159
//LD_7551_29R5R1 | 1 | 12.47 | 0.2 | wye | 0 | 0 | 1 | 0 | 7551_29R5_1_c | 1.4774 | 0.081189
//LD_7536_48R24R6L4 | 1 | 12.47 | 0.2 | wye | 0 | 0 | 1 | 0 | 7536_48R24R6L3__TX_b | 44.5541 | 9.5165
//LD_7536_48R12 | 1 | 12.47 | 0.2 | wye | 0 | 0 | 1 | 0 | 7536_48R16__TX_c | 58.2938 | 12.4512
//LD_7551_40L16 | 1 | 12.47 | 0.2 | wye | 0 | 0 | 1 | 0 | 7551_40L14__TX_b | 14.0491 | 0.77205
//LD_7551_34L1L1 | 1 | 12.47 | 0.2 | wye | 0 | 0 | 1 | 0 | 7551_34L1_1_c | 25.0253 | 1.3752
//LD_7551_24L4R4 | 1 | 12.47 | 0.2 | wye | 0 | 0 | 1 | 0 | 7551_24L4R1__TX_c | 67.2909 | 3.6979
End of Single-Phase ZIP Load
Two-Phase ZIP Load |  | Go to Type List
ID | Status | V (kV) | Bandwidth (pu) | Conn. type | K_z | K_i | K_p | Use initial voltage? | Bus1 | Bus2 | P1(kW) | Q1(kVAr) | P2 (kW) | Q2 (kVAr)
End of Two-Phase ZIP Load
Three-Phase ZIP Load |  | Go to Type List
ID | Status | V (kV) | Bandwidth (pu) | Conn. type | K_z | K_i | K_p | Use initial voltage? | Bus1 | Bus2 | Bus3 | P1(kW) | Q1(kVAr) | P2 (kW) | Q2 (kVAr) | P3 (kW) | Q3 (kVAr)
//LD_7551_16L1 | 1 | 12.47 | 0.2 | wye | 0 | 0 | 1 | 0 | 7551_16__S005_a | 7551_16__S005_b | 7551_16__S005_c | 2.3028 | 0.12655 | 2.3028 | 0.12655 | 2.3028 | 0.12655
//LD_7551_PM_4L1 | 1 | 12.47 | 0.2 | wye | 0 | 0 | 1 | 0 | 7551_PM_4L1_J0_a | 7551_PM_4L1_J0_b | 7551_PM_4L1_J0_c | 18.5332 | 1.0185 | 18.5332 | 1.0185 | 18.5332 | 1.0185
//LD_7534_13R1 | 1 | 12.47 | 0.2 | wye | 0 | 0 | 1 | 0 | 6124B006__80_a | 6124B006__80_b | 6124B006__80_c | 135.1178 | 28.8603 | 135.1178 | 28.8603 | 135.1178 | 28.8603
//LD_7536_48R20 | 1 | 12.47 | 0.2 | wye | 0 | 0 | 1 | 0 | 7536_48R22__TX_a | 7536_48R22__TX_b | 7536_48R22__TX_c | 7.6298 | 1.6297 | 7.6298 | 1.6297 | 7.6298 | 1.6297
//LD_7536_48R11 | 1 | 12.47 | 0.2 | wye | 0 | 0 | 1 | 0 | 7536_48R11_2_a | 7536_48R11_2_b | 7536_48R11_2_c | 195.12 | 48.9017 | 195.12 | 48.9017 | 195.12 | 48.9017
//LD_7551_PM_17R3L2 | 1 | 12.47 | 0.2 | wye | 0 | 0 | 1 | 0 | 7551_PM_17R3L2_J0_a | 7551_PM_17R3L2_J0_b | 7551_PM_17R3L2_J0_c | 34.0939 | 1.8736 | 34.0939 | 1.8736 | 34.0939 | 1.8736
//LD_7536_48R25 | 1 | 12.47 | 0.2 | wye | 0 | 0 | 1 | 0 | 7536_48R25_1_a | 7536_48R25_1_b | 7536_48R25_1_c | 572.4 | 143.457 | 572.4 | 143.457 | 572.4 | 143.457
//LD_7551_21 | 1 | 12.47 | 0.2 | wye | 0 | 0 | 1 | 0 | 7551_20A_1_a | 7551_20A_1_b | 7551_20A_1_c | 31.6684 | 1.7403 | 31.6684 | 1.7403 | 31.6684 | 1.7403
//LD_7536_48R18 | 1 | 12.47 | 0.2 | wye | 0 | 0 | 1 | 0 | 7536_48R19__TX_a | 7536_48R19__TX_b | 7536_48R19__TX_c | 7.7622 | 1.658 | 7.7622 | 1.658 | 7.7622 | 1.658
//LD_7536_PM_48R17AL1 | 1 | 12.47 | 0.2 | wye | 0 | 0 | 1 | 0 | 7536_PM_48R17AL1_J0_a | 7536_PM_48R17AL1_J0_b | 7536_PM_48R17AL1_J0_c | 150.7959 | 7.2898 | 150.7959 | 7.2898 | 150.7959 | 7.2898
//LD_7564_6A | 1 | 12.47 | 0.2 | wye | 0 | 0 | 1 | 0 | 7564_3_1_a | 7564_3_1_b | 7564_3_1_c | 13.2462 | 2.8293 | 13.2462 | 2.8293 | 13.2462 | 2.8293
//LD_7536_PM_48R7L2 | 1 | 12.47 | 0.2 | wye | 0 | 0 | 1 | 0 | 7536_PM_48R7L2_J0_a | 7536_PM_48R7L2_J0_b | 7536_PM_48R7L2_J0_c | 24.3596 | 5.2031 | 24.3596 | 5.2031 | 24.3596 | 5.2031
//LD_7537_20L6 | 1 | 12.47 | 0.2 | wye | 0 | 0 | 1 | 0 | 7537_17L6R3_2_a | 7537_17L6R3_2_b | 7537_17L6R3_2_c | 4.7211 | 0.25944 | 4.7211 | 0.25944 | 4.7211 | 0.25944
//LD_7551_12L7 | 1 | 12.47 | 0.2 | wye | 0 | 0 | 1 | 0 | 7551_12L6__TX_a | 7551_12L6__TX_b | 7551_12L6__TX_c | 0.031518 | 0.001732 | 0.031518 | 0.001732 | 0.031518 | 0.001732
//LD_7551_16L3 | 1 | 12.47 | 0.2 | wye | 0 | 0 | 1 | 0 | 7551_16L1__TX_a | 7551_16L1__TX_b | 7551_16L1__TX_c | 35 | 0 | 35 | 0 | 35 | 0
//LD_7551_PM_2AR4L1 | 1 | 12.47 | 0.2 | wye | 0 | 0 | 1 | 0 | 7551_PM_2AR4L1_J0_a | 7551_PM_2AR4L1_J0_b | 7551_PM_2AR4L1_J0_c | 104.4848 | 5.7418 | 104.4848 | 5.7418 | 104.4848 | 5.7418
//LD_7551_24L2 | 1 | 12.47 | 0.2 | wye | 0 | 0 | 1 | 0 | 7551_24L1__S072_a | 7551_24L1__S072_b | 7551_24L1__S072_c | 7.8907 | 0.43362 | 7.8907 | 0.43362 | 7.8907 | 0.43362
//LD_7551_8L1 | 1 | 12.47 | 0.2 | wye | 0 | 0 | 1 | 0 | 7551_8_1_a | 7551_8_1_b | 7551_8_1_c | 3.5307 | 0.19402 | 3.5307 | 0.19402 | 3.5307 | 0.19402
//LD_7551_16L4R4 | 1 | 12.47 | 0.2 | wye | 0 | 0 | 1 | 0 | 7551_16L4R3__TX_a | 7551_16L4R3__TX_b | 7551_16L4R3__TX_c | 26.9236 | 1.4795 | 26.9236 | 1.4795 | 26.9236 | 1.4795
//LD_7536_48R22 | 1 | 12.47 | 0.2 | wye | 0 | 0 | 1 | 0 | 7536_48R24_1_a | 7536_48R24_1_b | 7536_48R24_1_c | 4.5286 | 0.96728 | 4.5286 | 0.96728 | 4.5286 | 0.96728
//LD_7537_20L4 | 1 | 12.47 | 0.2 | wye | 0 | 0 | 1 | 0 | 7537_20L5__TX_a | 7537_20L5__TX_b | 7537_20L5__TX_c | 11.0405 | 0.60671 | 11.0405 | 0.60671 | 11.0405 | 0.60671
//LD_7537_PM_20L9R1 | 1 | 12.47 | 0.2 | wye | 0 | 0 | 1 | 0 | 7537_PM_20L9R1_J0_a | 7537_PM_20L9R1_J0_b | 7537_PM_20L9R1_J0_c | 29.8377 | 1.6397 | 29.8377 | 1.6397 | 29.8377 | 1.6397
//LD_7551_2AR1R3 | 1 | 12.47 | 0.2 | wye | 0 | 0 | 1 | 0 | 7551_2AR1R2__TX_a | 7551_2AR1R2__TX_b | 7551_2AR1R2__TX_c | 22.5583 | 1.2397 | 22.5583 | 1.2397 | 22.5583 | 1.2397
//LD_7536_48R17B | 1 | 12.47 | 0.2 | wye | 0 | 0 | 1 | 0 | 7536_48R17B_3_a | 7536_48R17B_3_b | 7536_48R17B_3_c | 69.1155 | 14.7626 | 69.1155 | 14.7626 | 69.1155 | 14.7626
//LD_7551_PM_29R5R3 | 1 | 12.47 | 0.2 | wye | 0 | 0 | 1 | 0 | 7551_PM_29R5R3_2_a | 7551_PM_29R5R3_2_b | 7551_PM_29R5R3_2_c | 82.6211 | 4.5403 | 82.6211 | 4.5403 | 82.6211 | 4.5403
//LD_7551_20AR2 | 1 | 12.47 | 0.2 | wye | 0 | 0 | 1 | 0 | 7551_20AR2_1_a | 7551_20AR2_1_b | 7551_20AR2_1_c | 32.0262 | 1.76 | 32.0262 | 1.76 | 32.0262 | 1.76
//LD_7536_48R16 | 1 | 12.47 | 0.2 | wye | 0 | 0 | 1 | 0 | 7536_48R17__TX_a | 7536_48R17__TX_b | 7536_48R17__TX_c | 0.44755 | 0.095593 | 0.44755 | 0.095593 | 0.44755 | 0.095593
//LD_7551_PM_17R1L1 | 1 | 12.47 | 0.2 | wye | 0 | 0 | 1 | 0 | 7551_PM_17R1L1_J0_a | 7551_PM_17R1L1_J0_b | 7551_PM_17R1L1_J0_c | 49.4754 | 2.7188 | 49.4754 | 2.7188 | 49.4754 | 2.7188
//LD_7536_48R28 | 1 | 12.47 | 0.2 | wye | 0 | 0 | 1 | 0 | 7536_48R29__TX_a | 7536_48R29__TX_b | 7536_48R29__TX_c | 4.0554 | 0.8662 | 4.0554 | 0.8662 | 4.0554 | 0.8662
//LD_7551_20 | 1 | 12.47 | 0.2 | wye | 0 | 0 | 1 | 0 | 7551_17_1_a | 7551_17_1_b | 7551_17_1_c | 0 | 0 | 0 | 0 | 0 | 0
//LD_7551_11 | 1 | 12.47 | 0.2 | wye | 0 | 0 | 1 | 0 | 7551_9__TX_a | 7551_9__TX_b | 7551_9__TX_c | 14.9494 | 0.82152 | 14.9494 | 0.82152 | 14.9494 | 0.82152
//LD_7551_12L6 | 1 | 12.47 | 0.2 | wye | 0 | 0 | 1 | 0 | 7551_12L5__TX_a | 7551_12L5__TX_b | 7551_12L5__TX_c | 0.89498 | 0.049182 | 0.89498 | 0.049182 | 0.89498 | 0.049182
//LD_7536_48R17 | 1 | 12.47 | 0.2 | wye | 0 | 0 | 1 | 0 | 7536_48R17A_1_a | 7536_48R17A_1_b | 7536_48R17A_1_c | 14.5339 | 3.1044 | 14.5339 | 3.1044 | 14.5339 | 3.1044
//LD_7534_PM_13AL1 | 1 | 12.47 | 0.2 | wye | 0 | 0 | 1 | 0 | 7534_PM_13AL1_J0_a | 7534_PM_13AL1_J0_b | 7534_PM_13AL1_J0_c | 25.9111 | 5.5345 | 25.9111 | 5.5345 | 25.9111 | 5.5345
//LD_7551_13 | 1 | 12.47 | 0.2 | wye | 0 | 0 | 1 | 0 | 7551_12_1_a | 7551_12_1_b | 7551_12_1_c | 6.2983 | 0.34612 | 6.2983 | 0.34612 | 6.2983 | 0.34612
//LD_7551_2 | 1 | 12.47 | 0.2 | wye | 0 | 0 | 1 | 0 | 7551_1_1_a | 7551_1_1_b | 7551_1_1_c | 29.9966 | 1.6484 | 29.9966 | 1.6484 | 29.9966 | 1.6484
//LD_7551_PM_17R3R3 | 1 | 12.47 | 0.2 | wye | 0 | 0 | 1 | 0 | 7551_PM_17R3R3_J0_a | 7551_PM_17R3R3_J0_b | 7551_PM_17R3R3_J0_c | 53.0868 | 2.9173 | 53.0868 | 2.9173 | 53.0868 | 2.9173
//LD_7551_PM_24L12R1R1 | 1 | 12.47 | 0.2 | wye | 0 | 0 | 1 | 0 | 7551_PM_24L12R1R1_J0_a | 7551_PM_24L12R1R1_J0_b | 7551_PM_24L12R1R1_J0_c | 7.9872 | 0.43892 | 7.9872 | 0.43892 | 7.9872 | 0.43892
//LD_7536_48R24A | 1 | 12.47 | 0.2 | wye | 0 | 0 | 1 | 0 | 7536_48R24A_3_a | 7536_48R24A_3_b | 7536_48R24A_3_c | 42.4924 | 9.0761 | 42.4924 | 9.0761 | 42.4924 | 9.0761
//LD_7551_VA_29R6 | 1 | 12.47 | 0.2 | wye | 0 | 0 | 1 | 0 | 6100B004__136_a | 6100B004__136_b | 6100B004__136_c | 33.264 | 1.828 | 33.264 | 1.828 | 33.264 | 1.828
End of Three-Phase ZIP Load

## Line
Type
PositiveSeqLine
SinglePhaseLine
TwoPhaseLine
ThreePhaseLineFullData
ThreePhaseLineSequentialData
Important notes:
Default order of blocks and columns after row 11 must not change
One empty row between End of each block and the next block is mandatory; otherwise, empty rows are NOT allowed
Positive-Sequence Line |  | Go to Type List
ID | Status | From bus | To bus | R (pu) | X (pu) | B (pu)
End of Positive-Sequence Line
Single-Phase Line |  | Go to Type List
ID | Status | Length | From1 | To1 | r11 (Ohm/length_unit) | x11 (Ohm/length_unit) | b11 (uS/length_unit)
//LN_7536_36L8L8A__TX_7552_36L8L9_1 | 1 | 0.030787 | 7536_36L8L8A__TX_unknown_a | 7552_36L8L9_1_unknown_a | 0.41267 | 0.44726 | 1.7254
//LN_7536_36L8L2__S121_7536_36L8L2L2__TX | 1 | 0.052225 | 7536_36L8L2__S121_unknown_a | 7536_36L8L2L2__TX_unknown_a | 0.62365 | 0.48365 | 1.6696
//LN_6124_1_27_6124_48 | 1 | 0.001537 | 6124_1_27_unknown_b | 6124_48_unknown_b | 0.62365 | 0.48365 | 1.6696
//LN_6100B004__140_6100B004__139 | 1 | 0.0094866 | 6100B004__140_unknown_c | 6100B004__139_unknown_c | 0.58664 | 0.18888 | 24.0873
//LN_7551_PM_24L11R2_J0_7551_PM_24L11R2__TX | 1 | 6.2137e-08 | 7551_PM_24L11R2_J0_unknown_a | 7551_PM_24L11R2__TX_unknown_a | 0.33442 | 0.40106 | 2.6667
//LN_7551_34R2_1_7551_34R3__TX | 1 | 0.030471 | 7551_34R2_1_unknown_a | 7551_34R3__TX_unknown_a | 0.62365 | 0.48365 | 1.6696
//LN_7551_35L8__TX_7551_35L10__S011 | 1 | 0.040969 | 7551_35L8__TX_unknown_c | 7551_35L10__S011_unknown_c | 0.41267 | 0.44726 | 1.7254
//LN_7551_34L1_1_7551_34L3__S071 | 1 | 0.051745 | 7551_34L1_1_unknown_c | 7551_34L3__S071_unknown_c | 0.62365 | 0.48365 | 1.6696
//LN_7551_16R1_1_7551_16R1__TX | 1 | 0.0045165 | 7551_16R1_1_unknown_b | 7551_16R1__TX_unknown_b | 0.62365 | 0.48365 | 1.6696
//LN_7551_24L4R4_2_7551_24L4R4_1 | 1 | 0.0090309 | 7551_24L4R4_2_unknown_c | 7551_24L4R4_1_unknown_c | 0.41267 | 0.44726 | 1.7254
//LN_7551_24_1_7551_24R1__S007 | 1 | 0.021678 | 7551_24_1_unknown_c | 7551_24R1__S007_unknown_c | 0.62365 | 0.48365 | 1.6696
LN_6124_1_8_6124_13 | 1 | 0.0044743 | 6124_1_8_b | 6124_13_b | 0.62365 | 0.48365 | 1.6696
//LN_7551_40L5__TX_7551_40L8__TX | 1 | 0.12109 | 7551_40L5__TX_unknown_b | 7551_40L8__TX_unknown_b | 0.41267 | 0.44726 | 1.7254
//LN_6100_1_3_6100_5 | 1 | 0.0014761 | 6100_1_3_unknown_b | 6100_5_unknown_b | 0.62365 | 0.48365 | 1.6696
//LN_7551_24L4R4_2_7551_24L4R6__TX | 1 | 0.037984 | 7551_24L4R4_2_unknown_c | 7551_24L4R6__TX_unknown_c | 0.41267 | 0.44726 | 1.7254
//LN_7536_48R26__S147_7536_48R26R4__TX | 1 | 0.070656 | 7536_48R26__S147_unknown_c | 7536_48R26R4__TX_unknown_c | 0.62365 | 0.48365 | 1.6696
//LN_7551_24L15L5R1__TX_7551_24L15L5R1_1 | 1 | 0.0022036 | 7551_24L15L5R1__TX_unknown_c | 7551_24L15L5R1_1_unknown_c | 0.62365 | 0.48365 | 1.6696
//LN_7551_24L18L1__TX_7551_24L18L1_1 | 1 | 0.0016941 | 7551_24L18L1__TX_unknown_a | 7551_24L18L1_1_unknown_a | 0.62365 | 0.48365 | 1.6696
//LN_7551_24L15L5_1_7551_24L15L5L2__TX | 1 | 0.078083 | 7551_24L15L5_1_unknown_c | 7551_24L15L5L2__TX_unknown_c | 0.41267 | 0.44726 | 1.7254
//LN_7551_24L4R4_1_7551_24L4R4L3__TX | 1 | 0.038982 | 7551_24L4R4_1_unknown_c | 7551_24L4R4L3__TX_unknown_c | 0.41267 | 0.44726 | 1.7254
//LN_7536_36L8__S120_7536_36L8L1__TX | 1 | 0.023505 | 7536_36L8__S120_unknown_a | 7536_36L8L1__TX_unknown_a | 0.41267 | 0.44726 | 1.7254
//LN_7537_17L6R3_2_7537_17L6R4_1 | 1 | 0.015678 | 7537_17L6R3_2_unknown_b | 7537_17L6R4_1_unknown_b | 0.62365 | 0.48365 | 1.6696
//LN_7538_36L8_1_7536_36L8__S120 | 1 | 0.0033202 | 7538_36L8_1_unknown_a | 7536_36L8__S120_unknown_a | 0.62365 | 0.48365 | 1.6696
//LN_7536_48R24R6_J0_7536_48R24R6_2 | 1 | 0.0023792 | 7536_48R24R6_J0_unknown_c | 7536_48R24R6_2_unknown_c | 0.62365 | 0.48365 | 1.6696
//LN_7551_24L4R4__TX_7551_24L4R4_2 | 1 | 0.0081435 | 7551_24L4R4__TX_unknown_c | 7551_24L4R4_2_unknown_c | 0.41267 | 0.44726 | 1.7254
//LN_7551_35L3__TX_7551_35L4__TX | 1 | 0.023744 | 7551_35L3__TX_unknown_c | 7551_35L4__TX_unknown_c | 0.41267 | 0.44726 | 1.7254
//LN_7536_48R31R5__TX_7536_48R31R7__TX | 1 | 0.052796 | 7536_48R31R5__TX_unknown_b | 7536_48R31R7__TX_unknown_b | 0.92566 | 0.52524 | 1.6014
//LN_7536_48R6R1__TX_7536_48R6R1_1 | 1 | 0.0018736 | 7536_48R6R1__TX_unknown_b | 7536_48R6R1_1_unknown_b | 0.62365 | 0.48365 | 1.6696
//LN_7552_36L8L2_1_7552_36L8L3_1 | 1 | 0.017236 | 7552_36L8L2_1_unknown_a | 7552_36L8L3_1_unknown_a | 0.41267 | 0.44726 | 1.7254
//LN_7551_34_2_7551_34R1__S019 | 1 | 0.014353 | 7551_34_2_unknown_a | 7551_34R1__S019_unknown_a | 0.62365 | 0.48365 | 1.6696
//LN_7551_35L7__TX_7551_35L8__TX | 1 | 0.017168 | 7551_35L7__TX_unknown_c | 7551_35L8__TX_unknown_c | 0.41267 | 0.44726 | 1.7254
//LN_7551_12L4L2_1_7551_12L4L2R1__TX | 1 | 0.023404 | 7551_12L4L2_1_unknown_b | 7551_12L4L2R1__TX_unknown_b | 0.62365 | 0.48365 | 1.6696
//LN_7551_24L15_1_7551_24L16__S026 | 1 | 0.018945 | 7551_24L15_1_unknown_a | 7551_24L16__S026_unknown_a | 0.62365 | 0.48365 | 1.6696
//LN_7551_24L15L5L2__TX_7551_24L15L5L2_1 | 1 | 0.0012881 | 7551_24L15L5L2__TX_unknown_c | 7551_24L15L5L2_1_unknown_c | 0.41267 | 0.44726 | 1.7254
//LN_7551_16L4_1_7551_16L5__S006 | 1 | 0.021654 | 7551_16L4_1_unknown_a | 7551_16L5__S006_unknown_a | 0.62365 | 0.48365 | 1.6696
//LN_7537_17L6R3_3_7537_17L6R2__S062 | 1 | 0.017754 | 7537_17L6R3_3_unknown_b | 7537_17L6R2__S062_unknown_b | 0.62365 | 0.48365 | 1.6696
//LN_7536_48R31__S071_7536_48R31R3__TX | 1 | 0.057546 | 7536_48R31__S071_unknown_b | 7536_48R31R3__TX_unknown_b | 0.92566 | 0.52524 | 1.6014
//LN_7536_48R24R6L6__TX_7536_48R24R6L6_1 | 1 | 0.0020363 | 7536_48R24R6L6__TX_unknown_b | 7536_48R24R6L6_1_unknown_b | 0.62365 | 0.48365 | 1.6696
//LN_7551_12L4_1_7551_12L4__S030 | 1 | 0.0058175 | 7551_12L4_1_unknown_b | 7551_12L4__S030_unknown_b | 0.62365 | 0.48365 | 1.6696
//LN_7551_34L1L1__TX_7551_34L1L3__TX | 1 | 0.036813 | 7551_34L1L1__TX_unknown_c | 7551_34L1L3__TX_unknown_c | 0.62365 | 0.48365 | 1.6696
//LN_7552_36L8L2_1_7536_36L8L2__S121 | 1 | 0.0041404 | 7552_36L8L2_1_unknown_a | 7536_36L8L2__S121_unknown_a | 0.62365 | 0.48365 | 1.6696
//LN_7551_34R3__TX_7551_34R6__TX | 1 | 0.066871 | 7551_34R3__TX_unknown_a | 7551_34R6__TX_unknown_a | 0.62365 | 0.48365 | 1.6696
//LN_7551_34R6__TX_7551_34R6_1 | 1 | 0.001834 | 7551_34R6__TX_unknown_a | 7551_34R6_1_unknown_a | 0.62365 | 0.48365 | 1.6696
//LN_7551_34__S008_7551_34L1__TX | 1 | 0.012233 | 7551_34__S008_unknown_c | 7551_34L1__TX_unknown_c | 0.62365 | 0.48365 | 1.6696
//LN_7551_16L7__TX_7551_16L7_1 | 1 | 0.0022208 | 7551_16L7__TX_unknown_a | 7551_16L7_1_unknown_a | 0.62365 | 0.48365 | 1.6696
//LN_7551_24L4R4L3__TX_7551_24L4R4L4__TX | 1 | 0.026585 | 7551_24L4R4L3__TX_unknown_c | 7551_24L4R4L4__TX_unknown_c | 0.41267 | 0.44726 | 1.7254
//LN_7536_48R31_1_7536_48R31__S071 | 1 | 0.0038508 | 7536_48R31_1_unknown_b | 7536_48R31__S071_unknown_b | 0.92566 | 0.52524 | 1.6014
//LN_7551_24L18_1_7551_24L19__TX | 1 | 0.028197 | 7551_24L18_1_unknown_a | 7551_24L19__TX_unknown_a | 0.62365 | 0.48365 | 1.6696
//LN_7536_48R24R6L1R4__TX_7536_48R24R6L1R5__TX | 1 | 0.029489 | 7536_48R24R6L1R4__TX_unknown_b | 7536_48R24R6L1R5__TX_unknown_b | 0.41267 | 0.44726 | 1.7254
//LN_7536_48R24R6L1_1_7536_48R24R6L1__S050 | 1 | 0.002145 | 7536_48R24R6L1_1_unknown_b | 7536_48R24R6L1__S050_unknown_b | 0.41267 | 0.44726 | 1.7254
//LN_7551_24L5__S010_7551_24L4R1__TX | 1 | 0.018612 | 7551_24L5__S010_unknown_c | 7551_24L4R1__TX_unknown_c | 0.41267 | 0.44726 | 1.7254
//LN_7536_48R26_1_7536_48R26__S147 | 1 | 0.0029942 | 7536_48R26_1_unknown_c | 7536_48R26__S147_unknown_c | 0.62365 | 0.48365 | 1.6696
//LN_7551_PM_40L1L1R1__TX_7551_PM_40L1L1R1_2 | 1 | 6.2137e-08 | 7551_PM_40L1L1R1__TX_unknown_b | 7551_PM_40L1L1R1_2_unknown_b | 0.33442 | 0.40106 | 2.6667
//LN_7551_24L4R4_1_7551_35L10__S011 | 1 | 0.018534 | 7551_24L4R4_1_unknown_c | 7551_35L10__S011_unknown_c | 0.41267 | 0.44726 | 1.7254
//LN_7551_24L4R4L4__TX_7551_24L4R4L4_1 | 1 | 0.0020032 | 7551_24L4R4L4__TX_unknown_c | 7551_24L4R4L4_1_unknown_c | 0.41267 | 0.44726 | 1.7254
//LN_7551_40L8__TX_7551_40L9__TX | 1 | 0.029068 | 7551_40L8__TX_unknown_b | 7551_40L9__TX_unknown_b | 0.41267 | 0.44726 | 1.7254
//LN_7536_48R24R6L1R5__TX_7536_48R24R6L1R5_1 | 1 | 0.0026028 | 7536_48R24R6L1R5__TX_unknown_b | 7536_48R24R6L1R5_1_unknown_b | 0.41267 | 0.44726 | 1.7254
//LN_6100_596518__SS01_6100_1_8 | 1 | 0.0022133 | 6100_596518__SS01_unknown_b | 6100_1_8_unknown_b | 0.62365 | 0.48365 | 1.6696
//LN_7551_40L1_1_7551_40L1__S034 | 1 | 0.0061605 | 7551_40L1_1_unknown_b | 7551_40L1__S034_unknown_b | 0.62365 | 0.48365 | 1.6696
//LN_7551_24R1__S007_7551_24R3__TX | 1 | 0.036071 | 7551_24R1__S007_unknown_c | 7551_24R3__TX_unknown_c | 0.62365 | 0.48365 | 1.6696
//LN_7551_16L5__S006_7551_16L6__TX | 1 | 0.02205 | 7551_16L5__S006_unknown_a | 7551_16L6__TX_unknown_a | 0.62365 | 0.48365 | 1.6696
//LN_7551_40L1__S034_6100B004__141 | 1 | 0.03624 | 7551_40L1__S034_unknown_b | 6100B004__141_unknown_b | 0.62365 | 0.48365 | 1.6696
//LN_7551_24L15L5_1_7551_24L15L5R1__TX | 1 | 0.006548 | 7551_24L15L5_1_unknown_c | 7551_24L15L5R1__TX_unknown_c | 0.62365 | 0.48365 | 1.6696
//LN_7551_12L4__S030_7551_12L4L2_1 | 1 | 0.021098 | 7551_12L4__S030_unknown_b | 7551_12L4L2_1_unknown_b | 0.62365 | 0.48365 | 1.6696
//LN_7551_PM_24L11R2__TX_7551_PM_24L11R2_1 | 1 | 6.2137e-08 | 7551_PM_24L11R2__TX_unknown_a | 7551_PM_24L11R2_1_unknown_a | 0.33442 | 0.40106 | 2.6667
//LN_7551_24L12R4__TX_7551_24L12R5_1 | 1 | 0.016676 | 7551_24L12R4__TX_unknown_b | 7551_24L12R5_1_unknown_b | 0.62365 | 0.48365 | 1.6696
//LN_7551_34L3__S071_6100B004__138 | 1 | 0.0040247 | 7551_34L3__S071_unknown_c | 6100B004__138_unknown_c | 0.62365 | 0.48365 | 1.6696
//LN_7551_34L1__TX_7551_34L1_1 | 1 | 0.0028343 | 7551_34L1__TX_unknown_c | 7551_34L1_1_unknown_c | 0.62365 | 0.48365 | 1.6696
//LN_7551_40_1_7551_40L1_1 | 1 | 0.020081 | 7551_40_1_unknown_b | 7551_40L1_1_unknown_b | 0.41267 | 0.44726 | 1.7254
//LN_7551_12L4L2R2__TX_7551_12L4L2R2_1 | 1 | 0.0022372 | 7551_12L4L2R2__TX_unknown_b | 7551_12L4L2R2_1_unknown_b | 0.62365 | 0.48365 | 1.6696
//LN_6100B004__160_7551_PM_24L11R2_2 | 1 | 0.026239 | 6100B004__160_unknown_a | 7551_PM_24L11R2_2_unknown_a | 0.58664 | 0.18888 | 24.0873
//LN_7551_34R2L1__TX_7551_34R2L1_1 | 1 | 0.002048 | 7551_34R2L1__TX_unknown_a | 7551_34R2L1_1_unknown_a | 0.62365 | 0.48365 | 1.6696
//LN_7551_24L4R6__TX_7551_24L4R6_1 | 1 | 0.0019697 | 7551_24L4R6__TX_unknown_c | 7551_24L4R6_1_unknown_c | 0.41267 | 0.44726 | 1.7254
//LN_7552_36L8L3_1_7536_36L8L5__TX | 1 | 0.053148 | 7552_36L8L3_1_unknown_a | 7536_36L8L5__TX_unknown_a | 0.41267 | 0.44726 | 1.7254
//LN_7551_PM_40L1L1R1_1_7551_PM_40L1L1R1_J0 | 1 | 0.0026356 | 7551_PM_40L1L1R1_1_unknown_b | 7551_PM_40L1L1R1_J0_unknown_b | 0.58664 | 0.18888 | 24.0873
//LN_7536_36L8L2L4__TX_7536_36L8L2L6__TX | 1 | 0.051139 | 7536_36L8L2L4__TX_unknown_a | 7536_36L8L2L6__TX_unknown_a | 0.62365 | 0.48365 | 1.6696
//LN_7537_17L6L3_2_7537_17L6L4_1 | 1 | 0.012628 | 7537_17L6L3_2_unknown_a | 7537_17L6L4_1_unknown_a | 0.62365 | 0.48365 | 1.6696
//LN_7537_17L6R4_1_7537_17L6R5__TX | 1 | 0.022245 | 7537_17L6R4_1_unknown_b | 7537_17L6R5__TX_unknown_b | 0.62365 | 0.48365 | 1.6696
//LN_7551_40L12__TX_7551_40L14__TX | 1 | 0.047634 | 7551_40L12__TX_unknown_b | 7551_40L14__TX_unknown_b | 0.41267 | 0.44726 | 1.7254
//LN_7536_48R6__S037_7536_48R6R1__TX | 1 | 0.014164 | 7536_48R6__S037_unknown_b | 7536_48R6R1__TX_unknown_b | 0.62365 | 0.48365 | 1.6696
//LN_6100B004__139_7551_35L3__TX | 1 | 0.028841 | 6100B004__139_unknown_c | 7551_35L3__TX_unknown_c | 0.41267 | 0.44726 | 1.7254
//LN_7551_40L16__TX_7551_40L17__S017 | 1 | 0.019674 | 7551_40L16__TX_unknown_b | 7551_40L17__S017_unknown_b | 0.41267 | 0.44726 | 1.7254
//LN_7551_40L9__TX_7551_40L12__TX | 1 | 0.094274 | 7551_40L9__TX_unknown_b | 7551_40L12__TX_unknown_b | 0.41267 | 0.44726 | 1.7254
//LN_7536_36L8L5__TX_7536_36L8L6__TX | 1 | 0.035971 | 7536_36L8L5__TX_unknown_a | 7536_36L8L6__TX_unknown_a | 0.41267 | 0.44726 | 1.7254
//LN_6124_5157__SS01_6124_1_13 | 1 | 0.0020314 | 6124_5157__SS01_unknown_b | 6124_1_13_unknown_b | 0.62365 | 0.48365 | 1.6696
//LN_7536_36L8L8L1__TX_7552_36L8L8L1_1 | 1 | 0.0029113 | 7536_36L8L8L1__TX_unknown_a | 7552_36L8L8L1_1_unknown_a | 0.62365 | 0.48365 | 1.6696
//LN_7551_24L19__TX_7551_24L20__TX | 1 | 0.023632 | 7551_24L19__TX_unknown_a | 7551_24L20__TX_unknown_a | 0.62365 | 0.48365 | 1.6696
//LN_7552_36L8L8_1_7536_36L8L8L1__TX | 1 | 0.028098 | 7552_36L8L8_1_unknown_a | 7536_36L8L8L1__TX_unknown_a | 0.62365 | 0.48365 | 1.6696
//LN_7552_36L8L3_1_7536_36L8L3R2__TX | 1 | 0.020773 | 7552_36L8L3_1_unknown_a | 7536_36L8L3R2__TX_unknown_a | 0.41267 | 0.44726 | 1.7254
//LN_7551_24L16__S026_7551_24L17__TX | 1 | 0.016814 | 7551_24L16__S026_unknown_a | 7551_24L17__TX_unknown_a | 0.62365 | 0.48365 | 1.6696
//LN_7536_48R31R3__TX_7536_48R31R5__TX | 1 | 0.016923 | 7536_48R31R3__TX_unknown_b | 7536_48R31R5__TX_unknown_b | 0.92566 | 0.52524 | 1.6014
//LN_7551_40L3__S018_7551_40L5__TX | 1 | 0.054248 | 7551_40L3__S018_unknown_b | 7551_40L5__TX_unknown_b | 0.41267 | 0.44726 | 1.7254
//LN_7536_36L8L3R2__TX_7552_36L8L3R2_1 | 1 | 0.0022892 | 7536_36L8L3R2__TX_unknown_a | 7552_36L8L3R2_1_unknown_a | 0.41267 | 0.44726 | 1.7254
//LN_7551_35L4__TX_7551_35L7__TX | 1 | 0.056534 | 7551_35L4__TX_unknown_c | 7551_35L7__TX_unknown_c | 0.41267 | 0.44726 | 1.7254
//LN_6124_5156__SS02_6124_1_1 | 1 | 0.0025735 | 6124_5156__SS02_b | 6124_1_1_unknown_b | 0.62365 | 0.48365 | 1.6696
//LN_7536_48R6_1_7536_48R6__S037 | 1 | 0.0037097 | 7536_48R6_1_unknown_b | 7536_48R6__S037_unknown_b | 0.62365 | 0.48365 | 1.6696
//LN_7551_24L17__TX_7551_24L18_1 | 1 | 0.027022 | 7551_24L17__TX_unknown_a | 7551_24L18_1_unknown_a | 0.62365 | 0.48365 | 1.6696
//LN_7536_48R24R6L4__TX_7536_48R24R6L6__TX | 1 | 0.053106 | 7536_48R24R6L4__TX_unknown_b | 7536_48R24R6L6__TX_unknown_b | 0.62365 | 0.48365 | 1.6696
//LN_6100SS02CL__SS02_6100_16 | 1 | 0.002241 | 6100SS02CL__SS02_unknown_b | 6100_16_unknown_b | 0.62365 | 0.48365 | 1.6696
//LN_7551_16R1__TX_7551_16_2 | 1 | 0.022622 | 7551_16R1__TX_unknown_b | 7551_16_2_unknown_b | 0.62365 | 0.48365 | 1.6696
//LN_7551_35_1_7551_35__S012 | 1 | 0.0041592 | 7551_35_1_unknown_c | 7551_35__S012_unknown_c | 0.41267 | 0.44726 | 1.7254
//LN_7536_48R31R7__TX_7536_48R31R9__TX | 1 | 0.050655 | 7536_48R31R7__TX_unknown_b | 7536_48R31R9__TX_unknown_b | 0.92566 | 0.52524 | 1.6014
//LN_7551_24L15L5_2_7551_24L15L5__S027 | 1 | 0.0043212 | 7551_24L15L5_2_unknown_c | 7551_24L15L5__S027_unknown_c | 0.62365 | 0.48365 | 1.6696
//LN_7536_48R24R6_1_7536_48R24R6__S097 | 1 | 0.0027471 | 7536_48R24R6_1_unknown_b | 7536_48R24R6__S097_unknown_b | 0.62365 | 0.48365 | 1.6696
//LN_6100SS01CL__SS01_6100_27 | 1 | 0.0015026 | 6100SS01CL__SS01_unknown_b | 6100_27_unknown_b | 0.62365 | 0.48365 | 1.6696
//LN_7537_17L6R5__TX_7537_17L6R5_1 | 1 | 0.0042549 | 7537_17L6R5__TX_unknown_b | 7537_17L6R5_1_unknown_b | 0.62365 | 0.48365 | 1.6696
//LN_7537_17L6R1__TX_7537_17L6R2__S062 | 1 | 0.019414 | 7537_17L6R1__TX_unknown_b | 7537_17L6R2__S062_unknown_b | 0.62365 | 0.48365 | 1.6696
//LN_7536_48R24R6L1_1_7536_48R24R6L3__TX | 1 | 0.058355 | 7536_48R24R6L1_1_unknown_b | 7536_48R24R6L3__TX_unknown_b | 0.62365 | 0.48365 | 1.6696
//LN_6100_1_7_6100_28 | 1 | 0.0015612 | 6100_1_7_unknown_b | 6100_28_unknown_b | 0.62365 | 0.48365 | 1.6696
//LN_7551_12L4L2L4__TX_7551_12L4L2L5_1 | 1 | 0.024751 | 7551_12L4L2L4__TX_unknown_b | 7551_12L4L2L5_1_unknown_b | 0.62365 | 0.48365 | 1.6696
//LN_7536_45R5R12_1_7536_48R24R6_J0 | 1 | 0.020105 | 7536_45R5R12_1_unknown_c | 7536_48R24R6_J0_unknown_c | 0.62365 | 0.48365 | 1.6696
//LN_7551_24R3__TX_7551_24R3_1 | 1 | 0.0020032 | 7551_24R3__TX_unknown_c | 7551_24R3_1_unknown_c | 0.62365 | 0.48365 | 1.6696
//LN_7536_36L8L1__TX_7552_36L8L2_1 | 1 | 0.023121 | 7536_36L8L1__TX_unknown_a | 7552_36L8L2_1_unknown_a | 0.41267 | 0.44726 | 1.7254
//LN_7551_12L4L2R1__TX_7551_12L4L2R2__TX | 1 | 0.029823 | 7551_12L4L2R1__TX_unknown_b | 7551_12L4L2R2__TX_unknown_b | 0.62365 | 0.48365 | 1.6696
//LN_6100_686629__SS02_6100_1_4 | 1 | 0.0021718 | 6100_686629__SS02_unknown_b | 6100_1_4_unknown_b | 0.62365 | 0.48365 | 1.6696
//LN_7536_36L8L2L6__TX_7536_36L8L2L9__TX | 1 | 0.064328 | 7536_36L8L2L6__TX_unknown_a | 7536_36L8L2L9__TX_unknown_a | 0.62365 | 0.48365 | 1.6696
//LN_6100B004__138_6100B004__143 | 1 | 0.010355 | 6100B004__138_unknown_c | 6100B004__143_unknown_c | 0.58664 | 0.18888 | 24.0873
//LN_7551_34R1__S019_7551_34R2_1 | 1 | 0.013068 | 7551_34R1__S019_unknown_a | 7551_34R2_1_unknown_a | 0.62365 | 0.48365 | 1.6696
//LN_7551_34L4__TX_7551_34L4_1 | 1 | 0.00147 | 7551_34L4__TX_unknown_c | 7551_34L4_1_unknown_c | 0.62365 | 0.48365 | 1.6696
//LN_7536_48R24R6L1__S050_7536_48R24R6L1R1__TX | 1 | 0.027698 | 7536_48R24R6L1__S050_unknown_b | 7536_48R24R6L1R1__TX_unknown_b | 0.41267 | 0.44726 | 1.7254
//LN_7551_12L4L2_1_7551_12L4L2L2__TX | 1 | 0.023778 | 7551_12L4L2_1_unknown_b | 7551_12L4L2L2__TX_unknown_b | 0.62365 | 0.48365 | 1.6696
//LN_7551_40L1_1_7551_40L2__TX | 1 | 0.041225 | 7551_40L1_1_unknown_b | 7551_40L2__TX_unknown_b | 0.41267 | 0.44726 | 1.7254
//LN_7551_16L6__TX_7551_16L7__TX | 1 | 0.022593 | 7551_16L6__TX_unknown_a | 7551_16L7__TX_unknown_a | 0.62365 | 0.48365 | 1.6696
//LN_7551_24L11_1_7551_24L11__S013 | 1 | 0.0043625 | 7551_24L11_1_unknown_a | 7551_24L11__S013_unknown_a | 0.41267 | 0.44726 | 1.7254
//LN_7552_36L8L8_1_7536_36L8L8A__TX | 1 | 0.0099985 | 7552_36L8L8_1_unknown_a | 7536_36L8L8A__TX_unknown_a | 0.41267 | 0.44726 | 1.7254
//LN_7551_40L2__TX_7551_40L3__S018 | 1 | 0.027639 | 7551_40L2__TX_unknown_b | 7551_40L3__S018_unknown_b | 0.41267 | 0.44726 | 1.7254
//LN_7551_24L15L5__S027_7551_24L15L5_1 | 1 | 0.0044717 | 7551_24L15L5__S027_unknown_c | 7551_24L15L5_1_unknown_c | 0.62365 | 0.48365 | 1.6696
//LN_7551_24L4_1_7551_24L5__S010 | 1 | 0.0084644 | 7551_24L4_1_unknown_c | 7551_24L5__S010_unknown_c | 0.41267 | 0.44726 | 1.7254
//LN_7551_24L12R1_2_7551_24L12R2__TX | 1 | 0.022581 | 7551_24L12R1_2_unknown_b | 7551_24L12R2__TX_unknown_b | 0.62365 | 0.48365 | 1.6696
//LN_7551_12L4L2L2__TX_7551_12L4L2L4__TX | 1 | 0.04449 | 7551_12L4L2L2__TX_unknown_b | 7551_12L4L2L4__TX_unknown_b | 0.62365 | 0.48365 | 1.6696
//LN_7551_24L18__S016_7551_24L18L1__TX | 1 | 0.013896 | 7551_24L18__S016_unknown_a | 7551_24L18L1__TX_unknown_a | 0.62365 | 0.48365 | 1.6696
//LN_7536_48R24R6L1R1__TX_7536_48R24R6L1R4__TX | 1 | 0.070798 | 7536_48R24R6L1R1__TX_unknown_b | 7536_48R24R6L1R4__TX_unknown_b | 0.41267 | 0.44726 | 1.7254
//LN_7551_34R2_1_7551_34R2L1__TX | 1 | 0.01861 | 7551_34R2_1_unknown_a | 7551_34R2L1__TX_unknown_a | 0.62365 | 0.48365 | 1.6696
//LN_7551_34_1_7551_34__S008 | 1 | 0.0046665 | 7551_34_1_unknown_c | 7551_34__S008_unknown_c | 0.62365 | 0.48365 | 1.6696
//LN_7551_PM_40L1L1R1_J0_7551_PM_40L1L1R1__TX | 1 | 6.2137e-08 | 7551_PM_40L1L1R1_J0_unknown_b | 7551_PM_40L1L1R1__TX_unknown_b | 0.33442 | 0.40106 | 2.6667
//LN_6100B004__143_7551_34L4__TX | 1 | 0.0014022 | 6100B004__143_unknown_c | 7551_34L4__TX_unknown_c | 0.62365 | 0.48365 | 1.6696
//LN_7551_35__S012_6100B004__140 | 1 | 0.003373 | 7551_35__S012_unknown_c | 6100B004__140_unknown_c | 0.41267 | 0.44726 | 1.7254
//LN_7536_48R26R4__TX_7536_48R26R4_1 | 1 | 0.0013898 | 7536_48R26R4__TX_unknown_c | 7536_48R26R4_1_unknown_c | 0.62365 | 0.48365 | 1.6696
//LN_7551_24L11__S013_6100B004__160 | 1 | 0.0087706 | 7551_24L11__S013_unknown_a | 6100B004__160_unknown_a | 0.41267 | 0.44726 | 1.7254
//LN_7551_24L18_1_7551_24L18__S016 | 1 | 0.0059875 | 7551_24L18_1_unknown_a | 7551_24L18__S016_unknown_a | 0.62365 | 0.48365 | 1.6696
//LN_7551_24L12R2__TX_7551_24L12R4__TX | 1 | 0.035176 | 7551_24L12R2__TX_unknown_b | 7551_24L12R4__TX_unknown_b | 0.62365 | 0.48365 | 1.6696
//LN_7536_36L8L2L2__TX_7536_36L8L2L4__TX | 1 | 0.05332 | 7536_36L8L2L2__TX_unknown_a | 7536_36L8L2L4__TX_unknown_a | 0.62365 | 0.48365 | 1.6696
//LN_7537_17L6R3_1_7537_17L6R3_3 | 1 | 0.0069757 | 7537_17L6R3_1_unknown_b | 7537_17L6R3_3_unknown_b | 0.62365 | 0.48365 | 1.6696
//LN_7536_48R31R9__TX_7536_48R31R9_1 | 1 | 0.0020464 | 7536_48R31R9__TX_unknown_b | 7536_48R31R9_1_unknown_b | 0.92566 | 0.52524 | 1.6014
//LN_7551_34L1L3__TX_7551_34L1L5_1 | 1 | 0.032597 | 7551_34L1L3__TX_unknown_c | 7551_34L1L5_1_unknown_c | 0.62365 | 0.48365 | 1.6696
//LN_7551_PM_24L11R2_2_7551_PM_24L11R2_J0 | 1 | 0.001769 | 7551_PM_24L11R2_2_unknown_a | 7551_PM_24L11R2_J0_unknown_a | 0.58664 | 0.18888 | 24.0873
//LN_7536_36L8L6__TX_7552_36L8L8_1 | 1 | 0.087047 | 7536_36L8L6__TX_unknown_a | 7552_36L8L8_1_unknown_a | 0.41267 | 0.44726 | 1.7254
//LN_7536_48R24R6__S097_7536_48R24R6L1_1 | 1 | 0.013253 | 7536_48R24R6__S097_unknown_b | 7536_48R24R6L1_1_unknown_b | 0.62365 | 0.48365 | 1.6696
//LN_7551_24L20__TX_7551_40L17__S017 | 1 | 0.051403 | 7551_24L20__TX_unknown_a | 7551_40L17__S017_unknown_a | 0.62365 | 0.48365 | 1.6696
//LN_7536_36L8L2L9__TX_7536_36L8L2L9_1 | 1 | 0.0018631 | 7536_36L8L2L9__TX_unknown_a | 7536_36L8L2L9_1_unknown_a | 0.62365 | 0.48365 | 1.6696
//LN_6100B004__141_7551_PM_40L1L1R1_1 | 1 | 0.029297 | 6100B004__141_unknown_b | 7551_PM_40L1L1R1_1_unknown_b | 0.58664 | 0.18888 | 24.0873
//LN_7536_48R24R6L3__TX_7536_48R24R6L4__TX | 1 | 0.026441 | 7536_48R24R6L3__TX_unknown_b | 7536_48R24R6L4__TX_unknown_b | 0.62365 | 0.48365 | 1.6696
//LN_7551_40L14__TX_7551_40L16__TX | 1 | 0.049047 | 7551_40L14__TX_unknown_b | 7551_40L16__TX_unknown_b | 0.41267 | 0.44726 | 1.7254
//LN_7551_34L1_1_7551_34L1L1__TX | 1 | 0.020551 | 7551_34L1_1_unknown_c | 7551_34L1L1__TX_unknown_c | 0.62365 | 0.48365 | 1.6696
//LN_7551_24L4R1__TX_7551_24L4R4__TX | 1 | 0.06323 | 7551_24L4R1__TX_unknown_c | 7551_24L4R4__TX_unknown_c | 0.41267 | 0.44726 | 1.7254
End of Single-Phase Line
Two-Phase Line |  | Go to Type List
ID | Status | Length | From1 | From2 | To1 | To2 | r11 (Ohm/length_unit) | x11 (Ohm/length_unit) | r21 (Ohm/length_unit) | x21 (Ohm/length_unit) | r22 (Ohm/length_unit) | x22 (Ohm/length_unit) | b11 (uS/length_unit) | b21 (uS/length_unit) | b22 (uS/length_unit)
End of Two-Phase Line
Three-Phase Line with Full Data |  | Go to Type List
ID | Status | Length | From1 | From2 | From3 | To1 | To2 | To3 | r11 (Ohm/length_unit) | x11 (Ohm/length_unit) | r21 (Ohm/length_unit) | x21 (Ohm/length_unit) | r22 (Ohm/length_unit) | x22 (Ohm/length_unit) | r31 (Ohm/length_unit) | x31 (Ohm/length_unit) | r32 (Ohm/length_unit) | x32 (Ohm/length_unit) | r33 (Ohm/length_unit) | x33 (Ohm/length_unit) | b11 (uS/length_unit) | b21 (uS/length_unit) | b22 (uS/length_unit) | b31 (uS/length_unit) | b32 (uS/length_unit) | b33 (uS/length_unit)
//LN_7537_17L6R3_1_7537_17L6R3_2 | 1 | 0.0018607 | 7537_17L6R3_1_unknown_a | 7537_17L6R3_1_unknown_b | 7537_17L6R3_1_unknown_c | 7537_17L6R3_2_unknown_a | 7537_17L6R3_2_unknown_b | 7537_17L6R3_2_unknown_c | 0.09089 | 0.37352 | 0.02564 | 0.15707 | 0.09089 | 0.37352 | 0.02564 | 0.15707 | 0.02564 | 0.15707 | 0.09089 | 0.37352 | 2.373 | -0.60673 | 2.373 | -0.60673 | -0.60673 | 2.373
//LN_6100B004__149_7551_PM_17R3L2_1 | 1 | 0.010994 | 6100B004__149_unknown_a | 6100B004__149_unknown_b | 6100B004__149_unknown_c | 7551_PM_17R3L2_1_unknown_a | 7551_PM_17R3L2_1_unknown_b | 7551_PM_17R3L2_1_unknown_c | 0.71188 | 0.21145 | 0.13401 | 0.013235 | 0.71188 | 0.21145 | 0.13401 | 0.013235 | 0.13401 | 0.013235 | 0.71188 | 0.21145 | 18.3636 | -9.1818 | 18.3636 | -9.1818 | -9.1818 | 18.3636
//LN_7538_36L10_1_7552_31__S030 | 1 | 0.019655 | 7538_36L10_1_unknown_a | 7538_36L10_1_unknown_b | 7538_36L10_1_unknown_c | 7552_31__S030_unknown_a | 7552_31__S030_unknown_b | 7552_31__S030_unknown_c | 0.14195 | 0.41604 | 0.034612 | 0.1546 | 0.14195 | 0.41604 | 0.034612 | 0.1546 | 0.034612 | 0.1546 | 0.14195 | 0.41604 | 2.0454 | -0.45376 | 2.0454 | -0.45376 | -0.45376 | 2.0454
//LN_7551_24L11_1_7551_24L12_1 | 1 | 0.01646 | 7551_24L11_1_unknown_a | 7551_24L11_1_unknown_b | 7551_24L11_1_unknown_c | 7551_24L12_1_unknown_a | 7551_24L12_1_unknown_b | 7551_24L12_1_unknown_c | 0.09089 | 0.37352 | 0.02564 | 0.15707 | 0.09089 | 0.37352 | 0.02564 | 0.15707 | 0.02564 | 0.15707 | 0.09089 | 0.37352 | 2.373 | -0.60673 | 2.373 | -0.60673 | -0.60673 | 2.373
//LN_7551_24L8__TX_7551_24L9__TX | 1 | 0.0245 | 7551_24L8__TX_unknown_a | 7551_24L8__TX_unknown_b | 7551_24L8__TX_unknown_c | 7551_24L9__TX_unknown_a | 7551_24L9__TX_unknown_b | 7551_24L9__TX_unknown_c | 0.09089 | 0.37352 | 0.02564 | 0.15707 | 0.09089 | 0.37352 | 0.02564 | 0.15707 | 0.02564 | 0.15707 | 0.09089 | 0.37352 | 2.373 | -0.60673 | 2.373 | -0.60673 | -0.60673 | 2.373
//LN_7551_16__S005_7551_16L1__TX | 1 | 0.020403 | 7551_16__S005_unknown_a | 7551_16__S005_unknown_b | 7551_16__S005_unknown_c | 7551_16L1__TX_unknown_a | 7551_16L1__TX_unknown_b | 7551_16L1__TX_unknown_c | 0.33203 | 0.43669 | 0.062912 | 0.17061 | 0.33203 | 0.43669 | 0.062912 | 0.17061 | 0.062912 | 0.17061 | 0.33203 | 0.43669 | 1.9889 | -0.43535 | 1.9889 | -0.43535 | -0.43535 | 1.9889
//LN_7551_PM_4L1_J0_7551_PM_4L1__TX | 1 | 6.2137e-08 | 7551_PM_4L1_J0_unknown_a | 7551_PM_4L1_J0_unknown_b | 7551_PM_4L1_J0_unknown_c | 7551_PM_4L1__TX_unknown_a | 7551_PM_4L1__TX_unknown_b | 7551_PM_4L1__TX_unknown_c | 0.33442 | 0.40106 | 0.061822 | 0.18552 | 0.33442 | 0.40106 | 0.061822 | 0.18552 | 0.061822 | 0.18552 | 0.33442 | 0.40106 | 2.6667 | -0.72261 | 2.6667 | -0.72261 | -0.72261 | 2.6667
LN_6124_1_29_6124_8 | 1 | 0.0021786 | 6124_1_29_a | 6124_1_29_b | 6124_1_29_c | 6124_8_a | 6124_8_b | 6124_8_c | 0.89301 | 0.58261 | 0.036794 | 0.19257 | 0.89301 | 0.58261 | 0.036794 | 0.19257 | 0.036794 | 0.19257 | 0.89301 | 0.58261 | 1.4267 | -0.21179 | 1.4267 | -0.21179 | -0.21179 | 1.4267
//LN_6124_1_21_6124_SUB_160__B010 | 1 | 0.0031071 | 6124_1_21_a | 6124_1_21_b | 6124_1_21_c | 6124_SUB_160__B010_unknown_a | 6124_SUB_160__B010_unknown_b | 6124_SUB_160__B010_unknown_c | 0.020429 | 0.37181 | 0.012041 | 0.16553 | 0.020429 | 0.37181 | 0.012041 | 0.16553 | 0.012041 | 0.16553 | 0.020429 | 0.37181 | 7.4171 | -2.8185 | 7.4171 | -2.8185 | -2.8185 | 7.4171
//LN_7564_20_1_7564_21_2 | 1 | 0.0059209 | 7564_20_1_unknown_a | 7564_20_1_unknown_b | 7564_20_1_unknown_c | 7564_21_2_unknown_a | 7564_21_2_unknown_b | 7564_21_2_unknown_c | 0.090841 | 0.37436 | 0.025594 | 0.14498 | 0.090841 | 0.37436 | 0.025594 | 0.14498 | 0.025594 | 0.14498 | 0.090841 | 0.37436 | 2.2789 | -0.53141 | 2.2789 | -0.53141 | -0.53141 | 2.2789
//LN_6124B006__80_7534_13R1__TX | 1 | 0.0047839 | 6124B006__80_unknown_a | 6124B006__80_unknown_b | 6124B006__80_unknown_c | 7534_13R1__TX_unknown_a | 7534_13R1__TX_unknown_b | 7534_13R1__TX_unknown_c | 0.17698 | 0.39959 | 0.041395 | 0.15305 | 0.17698 | 0.39959 | 0.041395 | 0.15305 | 0.041395 | 0.15305 | 0.17698 | 0.39959 | 2.1236 | -0.47949 | 2.1236 | -0.47949 | -0.47949 | 2.1236
//LN_7537_20L7_1_7537_17L6R3__TX | 1 | 0.0066945 | 7537_20L7_1_unknown_a | 7537_20L7_1_unknown_b | 7537_20L7_1_unknown_c | 7537_17L6R3__TX_unknown_a | 7537_17L6R3__TX_unknown_b | 7537_17L6R3__TX_unknown_c | 0.09089 | 0.37352 | 0.02564 | 0.15707 | 0.09089 | 0.37352 | 0.02564 | 0.15707 | 0.02564 | 0.15707 | 0.09089 | 0.37352 | 2.373 | -0.60673 | 2.373 | -0.60673 | -0.60673 | 2.373
//LN_7536_36_1_7536_36_J0 | 1 | 0.0036278 | 7536_36_1_unknown_a | 7536_36_1_unknown_b | 7536_36_1_unknown_c | 7536_36_J0_unknown_a | 7536_36_J0_unknown_b | 7536_36_J0_unknown_c | 0.090841 | 0.37436 | 0.025594 | 0.14498 | 0.090841 | 0.37436 | 0.025594 | 0.14498 | 0.025594 | 0.14498 | 0.090841 | 0.37436 | 2.2789 | -0.53141 | 2.2789 | -0.53141 | -0.53141 | 2.2789
//LN_7551_PMS_29R5R4R2_J1_7551_PMS_29R5R4R2_2 | 1 | 0.0022134 | 7551_PMS_29R5R4R2_J1_unknown_a | 7551_PMS_29R5R4R2_J1_unknown_b | 7551_PMS_29R5R4R2_J1_unknown_c | 7551_PMS_29R5R4R2_2_unknown_a | 7551_PMS_29R5R4R2_2_unknown_b | 7551_PMS_29R5R4R2_2_unknown_c | 0.71188 | 0.21145 | 0.13401 | 0.013235 | 0.71188 | 0.21145 | 0.13401 | 0.013235 | 0.13401 | 0.013235 | 0.71188 | 0.21145 | 18.3636 | -9.1818 | 18.3636 | -9.1818 | -9.1818 | 18.3636
//LN_7552_PM_4L1_1_7551_PM_4L1_J0 | 1 | 0.0027067 | 7552_PM_4L1_1_unknown_a | 7552_PM_4L1_1_unknown_b | 7552_PM_4L1_1_unknown_c | 7551_PM_4L1_J0_unknown_a | 7551_PM_4L1_J0_unknown_b | 7551_PM_4L1_J0_unknown_c | 0.58664 | 0.18888 | 0.1088 | -0.0050538 | 0.58664 | 0.18888 | 0.1088 | -0.0050538 | 0.1088 | -0.0050538 | 0.58664 | 0.18888 | 24.0873 | -12.0437 | 24.0873 | -12.0437 | -12.0437 | 24.0873
//LN_6100_33506_6100__26 | 1 | 0.0004287 | 6100_33506_unknown_a | 6100_33506_unknown_b | 6100_33506_unknown_c | 6100__26_unknown_a | 6100__26_unknown_b | 6100__26_unknown_c | 0.016774 | 0.35114 | 0.010684 | 0.16145 | 0.016774 | 0.35114 | 0.010684 | 0.16145 | 0.010684 | 0.16145 | 0.016774 | 0.35114 | 11.1534 | -4.5941 | 11.1534 | -4.5941 | -4.5941 | 11.1534
//LN_7551_24L15L1A__TX_7551_24L15L3__TX | 1 | 0.039154 | 7551_24L15L1A__TX_unknown_a | 7551_24L15L1A__TX_unknown_b | 7551_24L15L1A__TX_unknown_c | 7551_24L15L3__TX_unknown_a | 7551_24L15L3__TX_unknown_b | 7551_24L15L3__TX_unknown_c | 0.090841 | 0.37436 | 0.025594 | 0.14498 | 0.090841 | 0.37436 | 0.025594 | 0.14498 | 0.025594 | 0.14498 | 0.090841 | 0.37436 | 2.2789 | -0.53141 | 2.2789 | -0.53141 | -0.53141 | 2.2789
//LN_6124_SUB_156__B006_6124B006__85 | 1 | 0.0062111 | 6124_SUB_156__B006_unknown_a | 6124_SUB_156__B006_unknown_b | 6124_SUB_156__B006_unknown_c | 6124B006__85_unknown_a | 6124B006__85_unknown_b | 6124B006__85_unknown_c | 0.020429 | 0.37181 | 0.012041 | 0.16553 | 0.020429 | 0.37181 | 0.012041 | 0.16553 | 0.012041 | 0.16553 | 0.020429 | 0.37181 | 7.4171 | -2.8185 | 7.4171 | -2.8185 | -2.8185 | 7.4171
//LN_7551_PM_29R5R3__TX_7551_PM_29R5R3_J0 | 1 | 6.2137e-08 | 7551_PM_29R5R3__TX_unknown_a | 7551_PM_29R5R3__TX_unknown_b | 7551_PM_29R5R3__TX_unknown_c | 7551_PM_29R5R3_J0_unknown_a | 7551_PM_29R5R3_J0_unknown_b | 7551_PM_29R5R3_J0_unknown_c | 0.33442 | 0.40106 | 0.061822 | 0.18552 | 0.33442 | 0.40106 | 0.061822 | 0.18552 | 0.061822 | 0.18552 | 0.33442 | 0.40106 | 2.6667 | -0.72261 | 2.6667 | -0.72261 | -0.72261 | 2.6667
//LN_7536_48R18__TX_7536_48R17B_2 | 1 | 0.013827 | 7536_48R18__TX_unknown_a | 7536_48R18__TX_unknown_b | 7536_48R18__TX_unknown_c | 7536_48R17B_2_unknown_a | 7536_48R17B_2_unknown_b | 7536_48R17B_2_unknown_c | 0.21747 | 0.41311 | 0.047644 | 0.15781 | 0.21747 | 0.41311 | 0.047644 | 0.15781 | 0.047644 | 0.15781 | 0.21747 | 0.41311 | 2.0733 | -0.46291 | 2.0733 | -0.46291 | -0.46291 | 2.0733
//LN_7536_48R22__TX_7536_48R20__TX | 1 | 0.045813 | 7536_48R22__TX_unknown_a | 7536_48R22__TX_unknown_b | 7536_48R22__TX_unknown_c | 7536_48R20__TX_unknown_a | 7536_48R20__TX_unknown_b | 7536_48R20__TX_unknown_c | 0.21747 | 0.41311 | 0.047644 | 0.15781 | 0.21747 | 0.41311 | 0.047644 | 0.15781 | 0.047644 | 0.15781 | 0.21747 | 0.41311 | 2.0733 | -0.46291 | 2.0733 | -0.46291 | -0.46291 | 2.0733
//LN_6124_1_18_6124_1_19 | 1 | 6.2137e-08 | 6124_1_18_unknown_a | 6124_1_18_unknown_b | 6124_1_18_unknown_c | 6124_1_19_unknown_a | 6124_1_19_unknown_b | 6124_1_19_unknown_c | 0.020429 | 0.37181 | 0.012041 | 0.16553 | 0.020429 | 0.37181 | 0.012041 | 0.16553 | 0.012041 | 0.16553 | 0.020429 | 0.37181 | 7.4171 | -2.8185 | 7.4171 | -2.8185 | -2.8185 | 7.4171
//LN_6124_155__B004_6124__20 | 1 | 0.0062167 | 6124_155__B004_unknown_a | 6124_155__B004_unknown_b | 6124_155__B004_unknown_c | 6124__20_unknown_a | 6124__20_unknown_b | 6124__20_unknown_c | 0.020429 | 0.37181 | 0.012041 | 0.16553 | 0.020429 | 0.37181 | 0.012041 | 0.16553 | 0.012041 | 0.16553 | 0.020429 | 0.37181 | 7.4171 | -2.8185 | 7.4171 | -2.8185 | -2.8185 | 7.4171
//LN_7536_48R11_2_7536_48R11__TX | 1 | 0.0015594 | 7536_48R11_2_unknown_a | 7536_48R11_2_unknown_b | 7536_48R11_2_unknown_c | 7536_48R11__TX_unknown_a | 7536_48R11__TX_unknown_b | 7536_48R11__TX_unknown_c | 0.33203 | 0.43669 | 0.062912 | 0.17061 | 0.33203 | 0.43669 | 0.062912 | 0.17061 | 0.062912 | 0.17061 | 0.33203 | 0.43669 | 1.9889 | -0.43535 | 1.9889 | -0.43535 | -0.43535 | 1.9889
//LN_7551_24L15L4__TX_7551_24L15L5_2 | 1 | 0.029431 | 7551_24L15L4__TX_unknown_a | 7551_24L15L4__TX_unknown_b | 7551_24L15L4__TX_unknown_c | 7551_24L15L5_2_unknown_a | 7551_24L15L5_2_unknown_b | 7551_24L15L5_2_unknown_c | 0.090841 | 0.37436 | 0.025594 | 0.14498 | 0.090841 | 0.37436 | 0.025594 | 0.14498 | 0.025594 | 0.14498 | 0.090841 | 0.37436 | 2.2789 | -0.53141 | 2.2789 | -0.53141 | -0.53141 | 2.2789
//LN_7551_PM_17R3L2_J0_7551_PM_17R3L2__TX | 1 | 6.2137e-08 | 7551_PM_17R3L2_J0_unknown_a | 7551_PM_17R3L2_J0_unknown_b | 7551_PM_17R3L2_J0_unknown_c | 7551_PM_17R3L2__TX_unknown_a | 7551_PM_17R3L2__TX_unknown_b | 7551_PM_17R3L2__TX_unknown_c | 0.33442 | 0.40106 | 0.061822 | 0.18552 | 0.33442 | 0.40106 | 0.061822 | 0.18552 | 0.061822 | 0.18552 | 0.33442 | 0.40106 | 2.6667 | -0.72261 | 2.6667 | -0.72261 | -0.72261 | 2.6667
//LN_7551_24_1_7551_25_1 | 1 | 0.022169 | 7551_24_1_unknown_a | 7551_24_1_unknown_b | 7551_24_1_unknown_c | 7551_25_1_unknown_a | 7551_25_1_unknown_b | 7551_25_1_unknown_c | 0.09089 | 0.37352 | 0.02564 | 0.15707 | 0.09089 | 0.37352 | 0.02564 | 0.15707 | 0.02564 | 0.15707 | 0.09089 | 0.37352 | 2.373 | -0.60673 | 2.373 | -0.60673 | -0.60673 | 2.373
//LN_7564_2R1_1_7564_2_1 | 1 | 0.023941 | 7564_2R1_1_unknown_a | 7564_2R1_1_unknown_b | 7564_2R1_1_unknown_c | 7564_2_1_unknown_a | 7564_2_1_unknown_b | 7564_2_1_unknown_c | 0.090841 | 0.37436 | 0.025594 | 0.14498 | 0.090841 | 0.37436 | 0.025594 | 0.14498 | 0.025594 | 0.14498 | 0.090841 | 0.37436 | 2.2789 | -0.53141 | 2.2789 | -0.53141 | -0.53141 | 2.2789
//LN_7551_29_2_7551_30_1 | 1 | 0.01914 | 7551_29_2_unknown_a | 7551_29_2_unknown_b | 7551_29_2_unknown_c | 7551_30_1_unknown_a | 7551_30_1_unknown_b | 7551_30_1_unknown_c | 0.09089 | 0.37352 | 0.02564 | 0.15707 | 0.09089 | 0.37352 | 0.02564 | 0.15707 | 0.02564 | 0.15707 | 0.09089 | 0.37352 | 2.373 | -0.60673 | 2.373 | -0.60673 | -0.60673 | 2.373
//LN_7536_48R24R7__TX_7536_48R24R6_1 | 1 | 0.017949 | 7536_48R24R7__TX_unknown_a | 7536_48R24R7__TX_unknown_b | 7536_48R24R7__TX_unknown_c | 7536_48R24R6_1_unknown_a | 7536_48R24R6_1_unknown_b | 7536_48R24R6_1_unknown_c | 0.17698 | 0.39959 | 0.041395 | 0.15305 | 0.17698 | 0.39959 | 0.041395 | 0.15305 | 0.041395 | 0.15305 | 0.17698 | 0.39959 | 2.1236 | -0.47949 | 2.1236 | -0.47949 | -0.47949 | 2.1236
//LN_7551_VA_29R6_1_6100B004__136 | 1 | 0.0026104 | 7551_VA_29R6_1_unknown_a | 7551_VA_29R6_1_unknown_b | 7551_VA_29R6_1_unknown_c | 6100B004__136_unknown_a | 6100B004__136_unknown_b | 6100B004__136_unknown_c | 0.58664 | 0.18888 | 0.1088 | -0.0050538 | 0.58664 | 0.18888 | 0.1088 | -0.0050538 | 0.1088 | -0.0050538 | 0.58664 | 0.18888 | 24.0873 | -12.0437 | 24.0873 | -12.0437 | -12.0437 | 24.0873
//LN_6124_2413_6124_1_27 | 1 | 0.00063359 | 6124_2413_unknown_a | 6124_2413_unknown_b | 6124_2413_unknown_c | 6124_1_27_unknown_a | 6124_1_27_unknown_b | 6124_1_27_unknown_c | 0.020429 | 0.37181 | 0.012041 | 0.16553 | 0.020429 | 0.37181 | 0.012041 | 0.16553 | 0.012041 | 0.16553 | 0.020429 | 0.37181 | 7.4171 | -2.8185 | 7.4171 | -2.8185 | -2.8185 | 7.4171
//LN_7538_31_1_7552_31__S030 | 1 | 0.0060825 | 7538_31_1_unknown_a | 7538_31_1_unknown_b | 7538_31_1_unknown_c | 7552_31__S030_unknown_a | 7552_31__S030_unknown_b | 7552_31__S030_unknown_c | 0.14195 | 0.41604 | 0.034612 | 0.1546 | 0.14195 | 0.41604 | 0.034612 | 0.1546 | 0.034612 | 0.1546 | 0.14195 | 0.41604 | 2.0454 | -0.45376 | 2.0454 | -0.45376 | -0.45376 | 2.0454
//LN_7536_48R17A__S238_6124B006__94 | 1 | 0.0041789 | 7536_48R17A__S238_unknown_a | 7536_48R17A__S238_unknown_b | 7536_48R17A__S238_unknown_c | 6124B006__94_unknown_a | 6124B006__94_unknown_b | 6124B006__94_unknown_c | 0.21747 | 0.41311 | 0.047644 | 0.15781 | 0.21747 | 0.41311 | 0.047644 | 0.15781 | 0.047644 | 0.15781 | 0.21747 | 0.41311 | 2.0733 | -0.46291 | 2.0733 | -0.46291 | -0.46291 | 2.0733
//LN_7536_PMS_48R25L1_S1_S174_7536_PMS_48R25L1_3 | 1 | 6.2137e-08 | 7536_PMS_48R25L1_S1_S174_unknown_a | 7536_PMS_48R25L1_S1_S174_unknown_b | 7536_PMS_48R25L1_S1_S174_unknown_c | 7536_PMS_48R25L1_3_unknown_a | 7536_PMS_48R25L1_3_unknown_b | 7536_PMS_48R25L1_3_unknown_c | 0.33442 | 0.40106 | 0.061822 | 0.18552 | 0.33442 | 0.40106 | 0.061822 | 0.18552 | 0.061822 | 0.18552 | 0.33442 | 0.40106 | 2.6667 | -0.72261 | 2.6667 | -0.72261 | -0.72261 | 2.6667
//LN_7564_3_2_7564_3__S031 | 1 | 0.0042103 | 7564_3_2_unknown_a | 7564_3_2_unknown_b | 7564_3_2_unknown_c | 7564_3__S031_unknown_a | 7564_3__S031_unknown_b | 7564_3__S031_unknown_c | 0.17698 | 0.39959 | 0.041395 | 0.15305 | 0.17698 | 0.39959 | 0.041395 | 0.15305 | 0.041395 | 0.15305 | 0.17698 | 0.39959 | 2.1236 | -0.47949 | 2.1236 | -0.47949 | -0.47949 | 2.1236
//LN_7551_29_1_7551_29R1__S024 | 1 | 0.017004 | 7551_29_1_unknown_a | 7551_29_1_unknown_b | 7551_29_1_unknown_c | 7551_29R1__S024_unknown_a | 7551_29R1__S024_unknown_b | 7551_29R1__S024_unknown_c | 0.33228 | 0.43604 | 0.063155 | 0.18288 | 0.33228 | 0.43604 | 0.063155 | 0.18288 | 0.063155 | 0.18288 | 0.33228 | 0.43604 | 2.0565 | -0.49337 | 2.0565 | -0.49337 | -0.49337 | 2.0565
//LN_7551_29R5R1__TX_7551_29R5R4__S062 | 1 | 0.089627 | 7551_29R5R1__TX_unknown_a | 7551_29R5R1__TX_unknown_b | 7551_29R5R1__TX_unknown_c | 7551_29R5R4__S062_unknown_a | 7551_29R5R4__S062_unknown_b | 7551_29R5R4__S062_unknown_c | 0.3264 | 0.45173 | 0.057148 | 0.19143 | 0.3264 | 0.45173 | 0.057148 | 0.19143 | 0.057148 | 0.19143 | 0.3264 | 0.45173 | 1.9975 | -0.48626 | 1.9975 | -0.48626 | -0.48626 | 1.9975
//LN_7551_12L2__TX_7551_12L4_1 | 1 | 0.048737 | 7551_12L2__TX_unknown_a | 7551_12L2__TX_unknown_b | 7551_12L2__TX_unknown_c | 7551_12L4_1_unknown_a | 7551_12L4_1_unknown_b | 7551_12L4_1_unknown_c | 0.33203 | 0.43669 | 0.062912 | 0.17061 | 0.33203 | 0.43669 | 0.062912 | 0.17061 | 0.062912 | 0.17061 | 0.33203 | 0.43669 | 1.9889 | -0.43535 | 1.9889 | -0.43535 | -0.43535 | 1.9889
//LN_6124B006__89_7536_PMS_48R25L1_1 | 1 | 0.0060153 | 6124B006__89_unknown_a | 6124B006__89_unknown_b | 6124B006__89_unknown_c | 7536_PMS_48R25L1_1_unknown_a | 7536_PMS_48R25L1_1_unknown_b | 7536_PMS_48R25L1_1_unknown_c | 0.19086 | 0.12146 | 0.058512 | -0.019283 | 0.19086 | 0.12146 | 0.058512 | -0.019283 | 0.058512 | -0.019283 | 0.19086 | 0.12146 | 44.071 | -22.0355 | 44.071 | -22.0355 | -22.0355 | 44.071
//LN_7536_36L1__S119_7536_36_2 | 1 | 0.039213 | 7536_36L1__S119_unknown_a | 7536_36L1__S119_unknown_b | 7536_36L1__S119_unknown_c | 7536_36_2_unknown_a | 7536_36_2_unknown_b | 7536_36_2_unknown_c | 0.174 | 0.41744 | 0.038316 | 0.17673 | 0.174 | 0.41744 | 0.038316 | 0.17673 | 0.038316 | 0.17673 | 0.174 | 0.41744 | 2.1353 | -0.53688 | 2.1353 | -0.53688 | -0.53688 | 2.1353
//LN_6100__27_6100_30 | 1 | 0.00073849 | 6100__27_unknown_a | 6100__27_unknown_b | 6100__27_unknown_c | 6100_30_unknown_a | 6100_30_unknown_b | 6100_30_unknown_c | 0.020429 | 0.37181 | 0.012041 | 0.16553 | 0.020429 | 0.37181 | 0.012041 | 0.16553 | 0.012041 | 0.16553 | 0.020429 | 0.37181 | 7.4171 | -2.8185 | 7.4171 | -2.8185 | -2.8185 | 7.4171
//LN_6124__20_6124__19 | 1 | 0.0091823 | 6124__20_unknown_a | 6124__20_unknown_b | 6124__20_unknown_c | 6124__19_unknown_a | 6124__19_unknown_b | 6124__19_unknown_c | 0.11065 | 0.072576 | 0.015638 | -0.014789 | 0.11065 | 0.072576 | 0.015638 | -0.014789 | 0.015638 | -0.014789 | 0.11065 | 0.072576 | 58.6521 | -29.326 | 58.6521 | -29.326 | -29.326 | 58.6521
//LN_6100_1_6_6100_1_7 | 1 | 0.00056712 | 6100_1_6_unknown_a | 6100_1_6_unknown_b | 6100_1_6_unknown_c | 6100_1_7_unknown_a | 6100_1_7_unknown_b | 6100_1_7_unknown_c | 0.016774 | 0.35114 | 0.010684 | 0.16145 | 0.016774 | 0.35114 | 0.010684 | 0.16145 | 0.010684 | 0.16145 | 0.016774 | 0.35114 | 11.1534 | -4.5941 | 11.1534 | -4.5941 | -4.5941 | 11.1534
//LN_6100_1_18_6100_1_19 | 1 | 6.2137e-08 | 6100_1_18_unknown_a | 6100_1_18_unknown_b | 6100_1_18_unknown_c | 6100_1_19_unknown_a | 6100_1_19_unknown_b | 6100_1_19_unknown_c | 0.020429 | 0.37181 | 0.012041 | 0.16553 | 0.020429 | 0.37181 | 0.012041 | 0.16553 | 0.012041 | 0.16553 | 0.020429 | 0.37181 | 7.4171 | -2.8185 | 7.4171 | -2.8185 | -2.8185 | 7.4171
//LN_7551_29R5__S029_6100B004__137 | 1 | 0.014332 | 7551_29R5__S029_unknown_a | 7551_29R5__S029_unknown_b | 7551_29R5__S029_unknown_c | 6100B004__137_unknown_a | 6100B004__137_unknown_b | 6100B004__137_unknown_c | 0.3264 | 0.45173 | 0.057148 | 0.19143 | 0.3264 | 0.45173 | 0.057148 | 0.19143 | 0.057148 | 0.19143 | 0.3264 | 0.45173 | 1.9975 | -0.48626 | 1.9975 | -0.48626 | -0.48626 | 1.9975
//LN_7536_36L9__TX_7538_36L10_1 | 1 | 0.025543 | 7536_36L9__TX_unknown_a | 7536_36L9__TX_unknown_b | 7536_36L9__TX_unknown_c | 7538_36L10_1_unknown_a | 7538_36L10_1_unknown_b | 7538_36L10_1_unknown_c | 0.17025 | 0.43205 | 0.062912 | 0.17061 | 0.17025 | 0.43205 | 0.062912 | 0.17061 | 0.062912 | 0.17061 | 0.17025 | 0.43205 | 2.0441 | -0.45511 | 2.0441 | -0.45511 | -0.45511 | 2.0441
//LN_7537_PM_20L9R1_1_7537_PM_20L9R1_J0 | 1 | 0.0018107 | 7537_PM_20L9R1_1_unknown_a | 7537_PM_20L9R1_1_unknown_b | 7537_PM_20L9R1_1_unknown_c | 7537_PM_20L9R1_J0_unknown_a | 7537_PM_20L9R1_J0_unknown_b | 7537_PM_20L9R1_J0_unknown_c | 0.58664 | 0.18888 | 0.1088 | -0.0050538 | 0.58664 | 0.18888 | 0.1088 | -0.0050538 | 0.1088 | -0.0050538 | 0.58664 | 0.18888 | 24.0873 | -12.0437 | 24.0873 | -12.0437 | -12.0437 | 24.0873
//LN_7551_2AR1_2_7551_2AR1_1 | 1 | 0.00077552 | 7551_2AR1_2_unknown_a | 7551_2AR1_2_unknown_b | 7551_2AR1_2_unknown_c | 7551_2AR1_1_unknown_a | 7551_2AR1_1_unknown_b | 7551_2AR1_1_unknown_c | 0.09089 | 0.37352 | 0.02564 | 0.15707 | 0.09089 | 0.37352 | 0.02564 | 0.15707 | 0.02564 | 0.15707 | 0.09089 | 0.37352 | 2.373 | -0.60673 | 2.373 | -0.60673 | -0.60673 | 2.373
//LN_7536_PMS_48R25L1_S2_S175_7536_PMS_48R25L1_4 | 1 | 0.0034662 | 7536_PMS_48R25L1_S2_S175_unknown_a | 7536_PMS_48R25L1_S2_S175_unknown_b | 7536_PMS_48R25L1_S2_S175_unknown_c | 7536_PMS_48R25L1_4_unknown_a | 7536_PMS_48R25L1_4_unknown_b | 7536_PMS_48R25L1_4_unknown_c | 0.71188 | 0.21145 | 0.13401 | 0.013235 | 0.71188 | 0.21145 | 0.13401 | 0.013235 | 0.13401 | 0.013235 | 0.71188 | 0.21145 | 18.3636 | -9.1818 | 18.3636 | -9.1818 | -9.1818 | 18.3636
//LN_7551_2AR1_1_7552_4_1 | 1 | 0.067503 | 7551_2AR1_1_unknown_a | 7551_2AR1_1_unknown_b | 7551_2AR1_1_unknown_c | 7552_4_1_unknown_a | 7552_4_1_unknown_b | 7552_4_1_unknown_c | 0.09089 | 0.37352 | 0.02564 | 0.15707 | 0.09089 | 0.37352 | 0.02564 | 0.15707 | 0.02564 | 0.15707 | 0.09089 | 0.37352 | 2.373 | -0.60673 | 2.373 | -0.60673 | -0.60673 | 2.373
//LN_6100_1_7_6100_22 | 1 | 0.00049663 | 6100_1_7_unknown_a | 6100_1_7_unknown_b | 6100_1_7_unknown_c | 6100_22_unknown_a | 6100_22_unknown_b | 6100_22_unknown_c | 0.016774 | 0.35114 | 0.010684 | 0.16145 | 0.016774 | 0.35114 | 0.010684 | 0.16145 | 0.010684 | 0.16145 | 0.016774 | 0.35114 | 11.1534 | -4.5941 | 11.1534 | -4.5941 | -4.5941 | 11.1534
//LN_7551_17R3_1_7551_17R4__S049 | 1 | 0.023198 | 7551_17R3_1_unknown_a | 7551_17R3_1_unknown_b | 7551_17R3_1_unknown_c | 7551_17R4__S049_unknown_a | 7551_17R4__S049_unknown_b | 7551_17R4__S049_unknown_c | 0.1424 | 0.39955 | 0.034956 | 0.15147 | 0.1424 | 0.39955 | 0.034956 | 0.15147 | 0.034956 | 0.15147 | 0.1424 | 0.39955 | 2.138 | -0.48424 | 2.138 | -0.48424 | -0.48424 | 2.138
//LN_6100_1_13_6100_SUB_52613__B013 | 1 | 0.0019011 | 6100_1_13_unknown_a | 6100_1_13_unknown_b | 6100_1_13_unknown_c | 6100_SUB_52613__B013_unknown_a | 6100_SUB_52613__B013_unknown_b | 6100_SUB_52613__B013_unknown_c | 0.020429 | 0.37181 | 0.012041 | 0.16553 | 0.020429 | 0.37181 | 0.012041 | 0.16553 | 0.012041 | 0.16553 | 0.020429 | 0.37181 | 7.4171 | -2.8185 | 7.4171 | -2.8185 | -2.8185 | 7.4171
//LN_6124_1_20_6124_1_17 | 1 | 6.2137e-08 | 6124_1_20_unknown_a | 6124_1_20_unknown_b | 6124_1_20_unknown_c | 6124_1_17_unknown_a | 6124_1_17_unknown_b | 6124_1_17_unknown_c | 0.020429 | 0.37181 | 0.012041 | 0.16553 | 0.020429 | 0.37181 | 0.012041 | 0.16553 | 0.012041 | 0.16553 | 0.020429 | 0.37181 | 7.4171 | -2.8185 | 7.4171 | -2.8185 | -2.8185 | 7.4171
//LN_7536_48R25_1_7536_48R25__TX | 1 | 0.0026244 | 7536_48R25_1_unknown_a | 7536_48R25_1_unknown_b | 7536_48R25_1_unknown_c | 7536_48R25__TX_unknown_a | 7536_48R25__TX_unknown_b | 7536_48R25__TX_unknown_c | 0.17698 | 0.39959 | 0.041395 | 0.15305 | 0.17698 | 0.39959 | 0.041395 | 0.15305 | 0.041395 | 0.15305 | 0.17698 | 0.39959 | 2.1236 | -0.47949 | 2.1236 | -0.47949 | -0.47949 | 2.1236
//LN_6100_1_17_6100_1_16 | 1 | 6.2137e-08 | 6100_1_17_unknown_a | 6100_1_17_unknown_b | 6100_1_17_unknown_c | 6100_1_16_unknown_a | 6100_1_16_unknown_b | 6100_1_16_unknown_c | 0.020429 | 0.37181 | 0.012041 | 0.16553 | 0.020429 | 0.37181 | 0.012041 | 0.16553 | 0.012041 | 0.16553 | 0.020429 | 0.37181 | 7.4171 | -2.8185 | 7.4171 | -2.8185 | -2.8185 | 7.4171
LN_6124_1_24_6124_1_14 | 1 | 6.2137e-08 | 6124_1_24_a | 6124_1_24_b | 6124_1_24_c | 6124_1_14_a | 6124_1_14_b | 6124_1_14_c | 0.020429 | 0.37181 | 0.012041 | 0.16553 | 0.020429 | 0.37181 | 0.012041 | 0.16553 | 0.012041 | 0.16553 | 0.020429 | 0.37181 | 7.4171 | -2.8185 | 7.4171 | -2.8185 | -2.8185 | 7.4171
//LN_7534_13A_1_7534_13A__S011 | 1 | 0.0040215 | 7534_13A_1_unknown_a | 7534_13A_1_unknown_b | 7534_13A_1_unknown_c | 7534_13A__S011_unknown_a | 7534_13A__S011_unknown_b | 7534_13A__S011_unknown_c | 0.33203 | 0.43669 | 0.062912 | 0.17061 | 0.33203 | 0.43669 | 0.062912 | 0.17061 | 0.062912 | 0.17061 | 0.33203 | 0.43669 | 1.9889 | -0.43535 | 1.9889 | -0.43535 | -0.43535 | 1.9889
//LN_6124_1_15_6124_43 | 1 | 0.0031042 | 6124_1_15_unknown_a | 6124_1_15_unknown_b | 6124_1_15_unknown_c | 6124_43_unknown_a | 6124_43_unknown_b | 6124_43_unknown_c | 0.020429 | 0.37181 | 0.012041 | 0.16553 | 0.020429 | 0.37181 | 0.012041 | 0.16553 | 0.012041 | 0.16553 | 0.020429 | 0.37181 | 7.4171 | -2.8185 | 7.4171 | -2.8185 | -2.8185 | 7.4171
//LN_7551_20A_1_7551_21__TX | 1 | 0.017918 | 7551_20A_1_unknown_a | 7551_20A_1_unknown_b | 7551_20A_1_unknown_c | 7551_21__TX_unknown_a | 7551_21__TX_unknown_b | 7551_21__TX_unknown_c | 0.090841 | 0.37436 | 0.025594 | 0.14498 | 0.090841 | 0.37436 | 0.025594 | 0.14498 | 0.025594 | 0.14498 | 0.090841 | 0.37436 | 2.2789 | -0.53141 | 2.2789 | -0.53141 | -0.53141 | 2.2789
//LN_7536_48R24A__TX_6124B006__93 | 1 | 0.001772 | 7536_48R24A__TX_unknown_a | 7536_48R24A__TX_unknown_b | 7536_48R24A__TX_unknown_c | 6124B006__93_unknown_a | 6124B006__93_unknown_b | 6124B006__93_unknown_c | 0.21747 | 0.41311 | 0.047644 | 0.15781 | 0.21747 | 0.41311 | 0.047644 | 0.15781 | 0.047644 | 0.15781 | 0.21747 | 0.41311 | 2.0733 | -0.46291 | 2.0733 | -0.46291 | -0.46291 | 2.0733
//LN_7536_48R19__TX_7536_48R18__TX | 1 | 0.014188 | 7536_48R19__TX_unknown_a | 7536_48R19__TX_unknown_b | 7536_48R19__TX_unknown_c | 7536_48R18__TX_unknown_a | 7536_48R18__TX_unknown_b | 7536_48R18__TX_unknown_c | 0.21747 | 0.41311 | 0.047644 | 0.15781 | 0.21747 | 0.41311 | 0.047644 | 0.15781 | 0.047644 | 0.15781 | 0.21747 | 0.41311 | 2.0733 | -0.46291 | 2.0733 | -0.46291 | -0.46291 | 2.0733
//LN_6100_1_9_6100_47 | 1 | 0.0014632 | 6100_1_9_unknown_a | 6100_1_9_unknown_b | 6100_1_9_unknown_c | 6100_47_unknown_a | 6100_47_unknown_b | 6100_47_unknown_c | 0.020429 | 0.37181 | 0.012041 | 0.16553 | 0.020429 | 0.37181 | 0.012041 | 0.16553 | 0.012041 | 0.16553 | 0.020429 | 0.37181 | 7.4171 | -2.8185 | 7.4171 | -2.8185 | -2.8185 | 7.4171
//LN_7551_17_1_7551_17R1_1 | 1 | 0.020895 | 7551_17_1_unknown_a | 7551_17_1_unknown_b | 7551_17_1_unknown_c | 7551_17R1_1_unknown_a | 7551_17R1_1_unknown_b | 7551_17R1_1_unknown_c | 0.1424 | 0.39955 | 0.034956 | 0.15147 | 0.1424 | 0.39955 | 0.034956 | 0.15147 | 0.034956 | 0.15147 | 0.1424 | 0.39955 | 2.138 | -0.48424 | 2.138 | -0.48424 | -0.48424 | 2.138
//LN_7551_21__TX_7551_24_2 | 1 | 0.051926 | 7551_21__TX_unknown_a | 7551_21__TX_unknown_b | 7551_21__TX_unknown_c | 7551_24_2_unknown_a | 7551_24_2_unknown_b | 7551_24_2_unknown_c | 0.090841 | 0.37436 | 0.025594 | 0.14498 | 0.090841 | 0.37436 | 0.025594 | 0.14498 | 0.025594 | 0.14498 | 0.090841 | 0.37436 | 2.2789 | -0.53141 | 2.2789 | -0.53141 | -0.53141 | 2.2789
//LN_7551_PMS_29R5R4R2_1_6100B004__153 | 1 | 0.011221 | 7551_PMS_29R5R4R2_1_unknown_a | 7551_PMS_29R5R4R2_1_unknown_b | 7551_PMS_29R5R4R2_1_unknown_c | 6100B004__153_unknown_a | 6100B004__153_unknown_b | 6100B004__153_unknown_c | 0.71188 | 0.21145 | 0.13401 | 0.013235 | 0.71188 | 0.21145 | 0.13401 | 0.013235 | 0.13401 | 0.013235 | 0.71188 | 0.21145 | 18.3636 | -9.1818 | 18.3636 | -9.1818 | -9.1818 | 18.3636
LN_6124_1_29_6124_33 | 1 | 0.00070861 | 6124_1_29_a | 6124_1_29_b | 6124_1_29_c | 6124_33_a | 6124_33_b | 6124_33_c | 0.10204 | 0.51252 | 0.036794 | 0.19257 | 0.10204 | 0.51252 | 0.036794 | 0.19257 | 0.036794 | 0.19257 | 0.10204 | 0.51252 | 1.6978 | -0.28743 | 1.6978 | -0.28743 | -0.28743 | 1.6978
//LN_7536_PM_48R7L2__TX_7536_PM_48R7L2_2 | 1 | 6.2137e-08 | 7536_PM_48R7L2__TX_unknown_a | 7536_PM_48R7L2__TX_unknown_b | 7536_PM_48R7L2__TX_unknown_c | 7536_PM_48R7L2_2_unknown_a | 7536_PM_48R7L2_2_unknown_b | 7536_PM_48R7L2_2_unknown_c | 0.33442 | 0.40106 | 0.061822 | 0.18552 | 0.33442 | 0.40106 | 0.061822 | 0.18552 | 0.061822 | 0.18552 | 0.33442 | 0.40106 | 2.6667 | -0.72261 | 2.6667 | -0.72261 | -0.72261 | 2.6667
//LN_7551_24L12__S068_7551_24L12_1 | 1 | 0.0054266 | 7551_24L12__S068_unknown_a | 7551_24L12__S068_unknown_b | 7551_24L12__S068_unknown_c | 7551_24L12_1_unknown_a | 7551_24L12_1_unknown_b | 7551_24L12_1_unknown_c | 0.62133 | 0.4867 | 0.081098 | 0.20432 | 0.62133 | 0.4867 | 0.081098 | 0.20432 | 0.081098 | 0.20432 | 0.62133 | 0.4867 | 1.8778 | -0.39963 | 1.8778 | -0.39963 | -0.39963 | 1.8778
//LN_7551_24L4_1_7551_24L7__TX | 1 | 0.047063 | 7551_24L4_1_unknown_a | 7551_24L4_1_unknown_b | 7551_24L4_1_unknown_c | 7551_24L7__TX_unknown_a | 7551_24L7__TX_unknown_b | 7551_24L7__TX_unknown_c | 0.09089 | 0.37352 | 0.02564 | 0.15707 | 0.09089 | 0.37352 | 0.02564 | 0.15707 | 0.02564 | 0.15707 | 0.09089 | 0.37352 | 2.373 | -0.60673 | 2.373 | -0.60673 | -0.60673 | 2.373
//LN_7551_24L15L7_1_7537_20L10_1 | 1 | 0.023619 | 7551_24L15L7_1_unknown_a | 7551_24L15L7_1_unknown_b | 7551_24L15L7_1_unknown_c | 7537_20L10_1_unknown_a | 7537_20L10_1_unknown_b | 7537_20L10_1_unknown_c | 0.090841 | 0.37436 | 0.025594 | 0.14498 | 0.090841 | 0.37436 | 0.025594 | 0.14498 | 0.025594 | 0.14498 | 0.090841 | 0.37436 | 2.2789 | -0.53141 | 2.2789 | -0.53141 | -0.53141 | 2.2789
//LN_7536_PM_48R17AL1_J0_7536_PM_48R17AL1__TX | 1 | 6.2137e-08 | 7536_PM_48R17AL1_J0_unknown_a | 7536_PM_48R17AL1_J0_unknown_b | 7536_PM_48R17AL1_J0_unknown_c | 7536_PM_48R17AL1__TX_unknown_a | 7536_PM_48R17AL1__TX_unknown_b | 7536_PM_48R17AL1__TX_unknown_c | 0.33442 | 0.40106 | 0.061822 | 0.18552 | 0.33442 | 0.40106 | 0.061822 | 0.18552 | 0.061822 | 0.18552 | 0.33442 | 0.40106 | 2.6667 | -0.72261 | 2.6667 | -0.72261 | -0.72261 | 2.6667
//LN_6124_5799__GT2_6124_1_11 | 1 | 0.00071932 | 6124_5799__GT2_unknown_a | 6124_5799__GT2_unknown_b | 6124_5799__GT2_unknown_c | 6124_1_11_unknown_a | 6124_1_11_unknown_b | 6124_1_11_unknown_c | 0.89301 | 0.58261 | 0.036794 | 0.19257 | 0.89301 | 0.58261 | 0.036794 | 0.19257 | 0.036794 | 0.19257 | 0.89301 | 0.58261 | 1.4267 | -0.21179 | 1.4267 | -0.21179 | -0.21179 | 1.4267
//LN_7536_48R17B_2_7536_48R17A_1 | 1 | 0.0034444 | 7536_48R17B_2_unknown_a | 7536_48R17B_2_unknown_b | 7536_48R17B_2_unknown_c | 7536_48R17A_1_unknown_a | 7536_48R17A_1_unknown_b | 7536_48R17A_1_unknown_c | 0.21747 | 0.41311 | 0.047644 | 0.15781 | 0.21747 | 0.41311 | 0.047644 | 0.15781 | 0.047644 | 0.15781 | 0.21747 | 0.41311 | 2.0733 | -0.46291 | 2.0733 | -0.46291 | -0.46291 | 2.0733
LN_6124_SBJ_28592_J0_6124_11 | 1 | 0.0012061 | 6124_SBJ_28592_J0_a | 6124_SBJ_28592_J0_b | 6124_SBJ_28592_J0_c | 6124_11_a | 6124_11_b | 6124_11_c | 0.30939 | 0.43417 | 0.036794 | 0.28358 | 0.30939 | 0.43417 | 0.036794 | 0.28358 | 0.036794 | 0.28358 | 0.30939 | 0.43417 | 3.5926 | -1.19 | 3.5926 | -1.19 | -1.19 | 3.5926
//LN_7551_33__TX_7551_34_1 | 1 | 0.027159 | 7551_33__TX_unknown_a | 7551_33__TX_unknown_b | 7551_33__TX_unknown_c | 7551_34_1_unknown_a | 7551_34_1_unknown_b | 7551_34_1_unknown_c | 0.09089 | 0.37352 | 0.02564 | 0.15707 | 0.09089 | 0.37352 | 0.02564 | 0.15707 | 0.02564 | 0.15707 | 0.09089 | 0.37352 | 2.373 | -0.60673 | 2.373 | -0.60673 | -0.60673 | 2.373
//LN_7564_3_1_7564_3__S031 | 1 | 0.004306 | 7564_3_1_unknown_a | 7564_3_1_unknown_b | 7564_3_1_unknown_c | 7564_3__S031_unknown_a | 7564_3__S031_unknown_b | 7564_3__S031_unknown_c | 0.090841 | 0.37436 | 0.025594 | 0.14498 | 0.090841 | 0.37436 | 0.025594 | 0.14498 | 0.025594 | 0.14498 | 0.090841 | 0.37436 | 2.2789 | -0.53141 | 2.2789 | -0.53141 | -0.53141 | 2.2789
//LN_7551_8_1_7551_9__TX | 1 | 0.02517 | 7551_8_1_unknown_a | 7551_8_1_unknown_b | 7551_8_1_unknown_c | 7551_9__TX_unknown_a | 7551_9__TX_unknown_b | 7551_9__TX_unknown_c | 0.09089 | 0.37352 | 0.02564 | 0.15707 | 0.09089 | 0.37352 | 0.02564 | 0.15707 | 0.02564 | 0.15707 | 0.09089 | 0.37352 | 2.373 | -0.60673 | 2.373 | -0.60673 | -0.60673 | 2.373
//LN_6100_1_5_6100_25 | 1 | 0.0039642 | 6100_1_5_unknown_a | 6100_1_5_unknown_b | 6100_1_5_unknown_c | 6100_25_unknown_a | 6100_25_unknown_b | 6100_25_unknown_c | 0.17238 | 0.52968 | 0.036794 | 0.19979 | 0.17238 | 0.52968 | 0.036794 | 0.19979 | 0.036794 | 0.19979 | 0.17238 | 0.52968 | 1.6647 | -0.26015 | 1.6647 | -0.26015 | -0.26015 | 1.6647
//LN_7551_PMS_29R5R4R2_J1_7551_PMS_29R5R4R2_J2 | 1 | 6.2137e-08 | 7551_PMS_29R5R4R2_J1_unknown_a | 7551_PMS_29R5R4R2_J1_unknown_b | 7551_PMS_29R5R4R2_J1_unknown_c | 7551_PMS_29R5R4R2_J2_unknown_a | 7551_PMS_29R5R4R2_J2_unknown_b | 7551_PMS_29R5R4R2_J2_unknown_c | 0.33442 | 0.40106 | 0.061822 | 0.18552 | 0.33442 | 0.40106 | 0.061822 | 0.18552 | 0.061822 | 0.18552 | 0.33442 | 0.40106 | 2.6667 | -0.72261 | 2.6667 | -0.72261 | -0.72261 | 2.6667
//LN_7536_PM_48R17AL1__TX_7536_PM_48R17AL1_2 | 1 | 6.2137e-08 | 7536_PM_48R17AL1__TX_unknown_a | 7536_PM_48R17AL1__TX_unknown_b | 7536_PM_48R17AL1__TX_unknown_c | 7536_PM_48R17AL1_2_unknown_a | 7536_PM_48R17AL1_2_unknown_b | 7536_PM_48R17AL1_2_unknown_c | 0.33442 | 0.40106 | 0.061822 | 0.18552 | 0.33442 | 0.40106 | 0.061822 | 0.18552 | 0.061822 | 0.18552 | 0.33442 | 0.40106 | 2.6667 | -0.72261 | 2.6667 | -0.72261 | -0.72261 | 2.6667
//LN_6100_52623__B001_6100_1_20 | 1 | 0.0048594 | 6100_52623__B001_unknown_a | 6100_52623__B001_unknown_b | 6100_52623__B001_unknown_c | 6100_1_20_unknown_a | 6100_1_20_unknown_b | 6100_1_20_unknown_c | 0.020429 | 0.37181 | 0.012041 | 0.16553 | 0.020429 | 0.37181 | 0.012041 | 0.16553 | 0.012041 | 0.16553 | 0.020429 | 0.37181 | 7.4171 | -2.8185 | 7.4171 | -2.8185 | -2.8185 | 7.4171
//LN_7551_25_1_7551_26__TX | 1 | 0.033937 | 7551_25_1_unknown_a | 7551_25_1_unknown_b | 7551_25_1_unknown_c | 7551_26__TX_unknown_a | 7551_26__TX_unknown_b | 7551_26__TX_unknown_c | 0.09089 | 0.37352 | 0.02564 | 0.15707 | 0.09089 | 0.37352 | 0.02564 | 0.15707 | 0.02564 | 0.15707 | 0.09089 | 0.37352 | 2.373 | -0.60673 | 2.373 | -0.60673 | -0.60673 | 2.373
//LN_6100B004__144_7537_PM_20L9R1_1 | 1 | 0.016268 | 6100B004__144_unknown_a | 6100B004__144_unknown_b | 6100B004__144_unknown_c | 7537_PM_20L9R1_1_unknown_a | 7537_PM_20L9R1_1_unknown_b | 7537_PM_20L9R1_1_unknown_c | 0.58664 | 0.18888 | 0.1088 | -0.0050538 | 0.58664 | 0.18888 | 0.1088 | -0.0050538 | 0.1088 | -0.0050538 | 0.58664 | 0.18888 | 24.0873 | -12.0437 | 24.0873 | -12.0437 | -12.0437 | 24.0873
//LN_7534_13R1_1_6124B006__87 | 1 | 0.0025464 | 7534_13R1_1_unknown_a | 7534_13R1_1_unknown_b | 7534_13R1_1_unknown_c | 6124B006__87_unknown_a | 6124B006__87_unknown_b | 6124B006__87_unknown_c | 0.17698 | 0.39959 | 0.041395 | 0.15305 | 0.17698 | 0.39959 | 0.041395 | 0.15305 | 0.041395 | 0.15305 | 0.17698 | 0.39959 | 2.1236 | -0.47949 | 2.1236 | -0.47949 | -0.47949 | 2.1236
//LN_7551_11__TX_7551_12_1 | 1 | 0.014726 | 7551_11__TX_unknown_a | 7551_11__TX_unknown_b | 7551_11__TX_unknown_c | 7551_12_1_unknown_a | 7551_12_1_unknown_b | 7551_12_1_unknown_c | 0.09089 | 0.37352 | 0.02564 | 0.15707 | 0.09089 | 0.37352 | 0.02564 | 0.15707 | 0.02564 | 0.15707 | 0.09089 | 0.37352 | 2.373 | -0.60673 | 2.373 | -0.60673 | -0.60673 | 2.373
//LN_6100_1_10_6100_48 | 1 | 0.0030585 | 6100_1_10_unknown_a | 6100_1_10_unknown_b | 6100_1_10_unknown_c | 6100_48_unknown_a | 6100_48_unknown_b | 6100_48_unknown_c | 0.020429 | 0.37181 | 0.012041 | 0.16553 | 0.020429 | 0.37181 | 0.012041 | 0.16553 | 0.012041 | 0.16553 | 0.020429 | 0.37181 | 7.4171 | -2.8185 | 7.4171 | -2.8185 | -2.8185 | 7.4171
//LN_6124_1_15_6124_1_20 | 1 | 6.2137e-08 | 6124_1_15_unknown_a | 6124_1_15_unknown_b | 6124_1_15_unknown_c | 6124_1_20_unknown_a | 6124_1_20_unknown_b | 6124_1_20_unknown_c | 0.020429 | 0.37181 | 0.012041 | 0.16553 | 0.020429 | 0.37181 | 0.012041 | 0.16553 | 0.012041 | 0.16553 | 0.020429 | 0.37181 | 7.4171 | -2.8185 | 7.4171 | -2.8185 | -2.8185 | 7.4171
LN_6124__22_6124_SBJ_28592_J0 | 1 | 0.0011227 | 6124__22_a | 6124__22_b | 6124__22_c | 6124_SBJ_28592_J0_a | 6124_SBJ_28592_J0_b | 6124_SBJ_28592_J0_c | 0.10204 | 0.51252 | 0.036794 | 0.19257 | 0.10204 | 0.51252 | 0.036794 | 0.19257 | 0.036794 | 0.19257 | 0.10204 | 0.51252 | 1.6978 | -0.28743 | 1.6978 | -0.28743 | -0.28743 | 1.6978
//LN_6100__30_6100__31 | 1 | 0.00138 | 6100__30_unknown_a | 6100__30_unknown_b | 6100__30_unknown_c | 6100__31_unknown_a | 6100__31_unknown_b | 6100__31_unknown_c | 0.092522 | 0.060936 | 0.01019 | -0.012013 | 0.092522 | 0.060936 | 0.01019 | -0.012013 | 0.01019 | -0.012013 | 0.092522 | 0.060936 | 50.5929 | -25.2964 | 50.5929 | -25.2964 | -25.2964 | 50.5929
//LN_6100_1_22_6100_SUB_52621__B005 | 1 | 0.0018311 | 6100_1_22_unknown_a | 6100_1_22_unknown_b | 6100_1_22_unknown_c | 6100_SUB_52621__B005_unknown_a | 6100_SUB_52621__B005_unknown_b | 6100_SUB_52621__B005_unknown_c | 0.020429 | 0.37181 | 0.012041 | 0.16553 | 0.020429 | 0.37181 | 0.012041 | 0.16553 | 0.012041 | 0.16553 | 0.020429 | 0.37181 | 7.4171 | -2.8185 | 7.4171 | -2.8185 | -2.8185 | 7.4171
//LN_7551_24_2_7551_24L1__S072 | 1 | 0.01717 | 7551_24_2_unknown_a | 7551_24_2_unknown_b | 7551_24_2_unknown_c | 7551_24L1__S072_unknown_a | 7551_24L1__S072_unknown_b | 7551_24L1__S072_unknown_c | 0.09089 | 0.37352 | 0.02564 | 0.15707 | 0.09089 | 0.37352 | 0.02564 | 0.15707 | 0.02564 | 0.15707 | 0.09089 | 0.37352 | 2.373 | -0.60673 | 2.373 | -0.60673 | -0.60673 | 2.373
//LN_7551_13__TX_7551_14 | 1 | 0.028277 | 7551_13__TX_unknown_a | 7551_13__TX_unknown_b | 7551_13__TX_unknown_c | 7551_14_unknown_a | 7551_14_unknown_b | 7551_14_unknown_c | 0.09089 | 0.37352 | 0.02564 | 0.15707 | 0.09089 | 0.37352 | 0.02564 | 0.15707 | 0.02564 | 0.15707 | 0.09089 | 0.37352 | 2.373 | -0.60673 | 2.373 | -0.60673 | -0.60673 | 2.373
//LN_6100_1_1_6100_14 | 1 | 0.0038555 | 6100_1_1_unknown_a | 6100_1_1_unknown_b | 6100_1_1_unknown_c | 6100_14_unknown_a | 6100_14_unknown_b | 6100_14_unknown_c | 0.17238 | 0.52968 | 0.036794 | 0.19979 | 0.17238 | 0.52968 | 0.036794 | 0.19979 | 0.036794 | 0.19979 | 0.17238 | 0.52968 | 1.6647 | -0.26015 | 1.6647 | -0.26015 | -0.26015 | 1.6647
//LN_7551_17R3_2_7551_17R3_1 | 1 | 0.0034377 | 7551_17R3_2_unknown_a | 7551_17R3_2_unknown_b | 7551_17R3_2_unknown_c | 7551_17R3_1_unknown_a | 7551_17R3_1_unknown_b | 7551_17R3_1_unknown_c | 0.1424 | 0.39955 | 0.034956 | 0.15147 | 0.1424 | 0.39955 | 0.034956 | 0.15147 | 0.034956 | 0.15147 | 0.1424 | 0.39955 | 2.138 | -0.48424 | 2.138 | -0.48424 | -0.48424 | 2.138
//LN_7537_20L4__TX_7537_20L3__S063 | 1 | 0.018838 | 7537_20L4__TX_unknown_a | 7537_20L4__TX_unknown_b | 7537_20L4__TX_unknown_c | 7537_20L3__S063_unknown_a | 7537_20L3__S063_unknown_b | 7537_20L3__S063_unknown_c | 0.09089 | 0.37352 | 0.02564 | 0.15707 | 0.09089 | 0.37352 | 0.02564 | 0.15707 | 0.02564 | 0.15707 | 0.09089 | 0.37352 | 2.373 | -0.60673 | 2.373 | -0.60673 | -0.60673 | 2.373
//LN_7537_20L2A__TX_7537_20L3__S063 | 1 | 0.0081289 | 7537_20L2A__TX_unknown_a | 7537_20L2A__TX_unknown_b | 7537_20L2A__TX_unknown_c | 7537_20L3__S063_unknown_a | 7537_20L3__S063_unknown_b | 7537_20L3__S063_unknown_c | 0.174 | 0.41744 | 0.038316 | 0.17673 | 0.174 | 0.41744 | 0.038316 | 0.17673 | 0.038316 | 0.17673 | 0.174 | 0.41744 | 2.1353 | -0.53688 | 2.1353 | -0.53688 | -0.53688 | 2.1353
//LN_7536_48R17A_1_7536_48R17A__S238 | 1 | 0.01034 | 7536_48R17A_1_unknown_a | 7536_48R17A_1_unknown_b | 7536_48R17A_1_unknown_c | 7536_48R17A__S238_unknown_a | 7536_48R17A__S238_unknown_b | 7536_48R17A__S238_unknown_c | 0.21747 | 0.41311 | 0.047644 | 0.15781 | 0.21747 | 0.41311 | 0.047644 | 0.15781 | 0.047644 | 0.15781 | 0.21747 | 0.41311 | 2.0733 | -0.46291 | 2.0733 | -0.46291 | -0.46291 | 2.0733
LN_6124_1_26_6124_1_24 | 1 | 0.0013327 | 6124_1_26_a | 6124_1_26_b | 6124_1_26_c | 6124_1_24_a | 6124_1_24_b | 6124_1_24_c | 0.020429 | 0.37181 | 0.012041 | 0.16553 | 0.020429 | 0.37181 | 0.012041 | 0.16553 | 0.012041 | 0.16553 | 0.020429 | 0.37181 | 7.4171 | -2.8185 | 7.4171 | -2.8185 | -2.8185 | 7.4171
//LN_7551_24L12_1_7551_24L13__TX | 1 | 0.01011 | 7551_24L12_1_unknown_a | 7551_24L12_1_unknown_b | 7551_24L12_1_unknown_c | 7551_24L13__TX_unknown_a | 7551_24L13__TX_unknown_b | 7551_24L13__TX_unknown_c | 0.09089 | 0.37352 | 0.02564 | 0.15707 | 0.09089 | 0.37352 | 0.02564 | 0.15707 | 0.02564 | 0.15707 | 0.09089 | 0.37352 | 2.373 | -0.60673 | 2.373 | -0.60673 | -0.60673 | 2.373
//LN_7551_34_2_7551_35_1 | 1 | 0.022156 | 7551_34_2_unknown_a | 7551_34_2_unknown_b | 7551_34_2_unknown_c | 7551_35_1_unknown_a | 7551_35_1_unknown_b | 7551_35_1_unknown_c | 0.09089 | 0.37352 | 0.02564 | 0.15707 | 0.09089 | 0.37352 | 0.02564 | 0.15707 | 0.02564 | 0.15707 | 0.09089 | 0.37352 | 2.373 | -0.60673 | 2.373 | -0.60673 | -0.60673 | 2.373
LN_6124_1_2_6124_35 | 1 | 0.0053811 | 6124_1_2_a | 6124_1_2_b | 6124_1_2_c | 6124_35_a | 6124_35_b | 6124_35_c | 0.10204 | 0.51252 | 0.036794 | 0.19257 | 0.10204 | 0.51252 | 0.036794 | 0.19257 | 0.036794 | 0.19257 | 0.10204 | 0.51252 | 1.6978 | -0.28743 | 1.6978 | -0.28743 | -0.28743 | 1.6978
//LN_7564_3_1_7564_6A__TX | 1 | 0.10205 | 7564_3_1_unknown_a | 7564_3_1_unknown_b | 7564_3_1_unknown_c | 7564_6A__TX_unknown_a | 7564_6A__TX_unknown_b | 7564_6A__TX_unknown_c | 0.090841 | 0.37436 | 0.025594 | 0.14498 | 0.090841 | 0.37436 | 0.025594 | 0.14498 | 0.025594 | 0.14498 | 0.090841 | 0.37436 | 2.2789 | -0.53141 | 2.2789 | -0.53141 | -0.53141 | 2.2789
//LN_7551_12__S002_7551_12L2__TX | 1 | 0.037406 | 7551_12__S002_unknown_a | 7551_12__S002_unknown_b | 7551_12__S002_unknown_c | 7551_12L2__TX_unknown_a | 7551_12L2__TX_unknown_b | 7551_12L2__TX_unknown_c | 0.33203 | 0.43669 | 0.062912 | 0.17061 | 0.33203 | 0.43669 | 0.062912 | 0.17061 | 0.062912 | 0.17061 | 0.33203 | 0.43669 | 1.9889 | -0.43535 | 1.9889 | -0.43535 | -0.43535 | 1.9889
LN_6124_1_6_6124_19 | 1 | 0.00067269 | 6124_1_6_a | 6124_1_6_b | 6124_1_6_c | 6124_19_a | 6124_19_b | 6124_19_c | 0.020429 | 0.37181 | 0.012041 | 0.16553 | 0.020429 | 0.37181 | 0.012041 | 0.16553 | 0.012041 | 0.16553 | 0.020429 | 0.37181 | 7.4171 | -2.8185 | 7.4171 | -2.8185 | -2.8185 | 7.4171
//LN_7551_PM_4L1__TX_7551_PM_4L1_1 | 1 | 6.2137e-08 | 7551_PM_4L1__TX_unknown_a | 7551_PM_4L1__TX_unknown_b | 7551_PM_4L1__TX_unknown_c | 7551_PM_4L1_1_unknown_a | 7551_PM_4L1_1_unknown_b | 7551_PM_4L1_1_unknown_c | 0.33442 | 0.40106 | 0.061822 | 0.18552 | 0.33442 | 0.40106 | 0.061822 | 0.18552 | 0.061822 | 0.18552 | 0.33442 | 0.40106 | 2.6667 | -0.72261 | 2.6667 | -0.72261 | -0.72261 | 2.6667
//LN_7536_PMS_48R25L1_3_7536_PMS_48R25L1__S177 | 1 | 6.2137e-08 | 7536_PMS_48R25L1_3_unknown_a | 7536_PMS_48R25L1_3_unknown_b | 7536_PMS_48R25L1_3_unknown_c | 7536_PMS_48R25L1__S177_unknown_a | 7536_PMS_48R25L1__S177_unknown_b | 7536_PMS_48R25L1__S177_unknown_c | 0.33442 | 0.40106 | 0.061822 | 0.18552 | 0.33442 | 0.40106 | 0.061822 | 0.18552 | 0.061822 | 0.18552 | 0.33442 | 0.40106 | 2.6667 | -0.72261 | 2.6667 | -0.72261 | -0.72261 | 2.6667
//LN_7534_VA_13R1L1_1_6124B006__88 | 1 | 0.0036752 | 7534_VA_13R1L1_1_unknown_a | 7534_VA_13R1L1_1_unknown_b | 7534_VA_13R1L1_1_unknown_c | 6124B006__88_unknown_a | 6124B006__88_unknown_b | 6124B006__88_unknown_c | 0.58664 | 0.18888 | 0.1088 | -0.0050538 | 0.58664 | 0.18888 | 0.1088 | -0.0050538 | 0.1088 | -0.0050538 | 0.58664 | 0.18888 | 24.0873 | -12.0437 | 24.0873 | -12.0437 | -12.0437 | 24.0873
//LN_7536_PM_48R7L2_J0_7536_PM_48R7L2__TX | 1 | 6.2137e-08 | 7536_PM_48R7L2_J0_unknown_a | 7536_PM_48R7L2_J0_unknown_b | 7536_PM_48R7L2_J0_unknown_c | 7536_PM_48R7L2__TX_unknown_a | 7536_PM_48R7L2__TX_unknown_b | 7536_PM_48R7L2__TX_unknown_c | 0.33442 | 0.40106 | 0.061822 | 0.18552 | 0.33442 | 0.40106 | 0.061822 | 0.18552 | 0.061822 | 0.18552 | 0.33442 | 0.40106 | 2.6667 | -0.72261 | 2.6667 | -0.72261 | -0.72261 | 2.6667
//LN_7537_20L9__S067_6100B004__144 | 1 | 0.0057523 | 7537_20L9__S067_unknown_a | 7537_20L9__S067_unknown_b | 7537_20L9__S067_unknown_c | 6100B004__144_unknown_a | 6100B004__144_unknown_b | 6100B004__144_unknown_c | 0.41067 | 0.45141 | 0.070209 | 0.17976 | 0.41067 | 0.45141 | 0.070209 | 0.17976 | 0.070209 | 0.17976 | 0.41067 | 0.45141 | 1.9512 | -0.42314 | 1.9512 | -0.42314 | -0.42314 | 1.9512
LN_6124_24699_6124_1_2 | 1 | 0.00082256 | 6124_24699_a | 6124_24699_b | 6124_24699_c | 6124_1_2_a | 6124_1_2_b | 6124_1_2_c | 0.10204 | 0.51252 | 0.036794 | 0.19257 | 0.10204 | 0.51252 | 0.036794 | 0.19257 | 0.036794 | 0.19257 | 0.10204 | 0.51252 | 1.6978 | -0.28743 | 1.6978 | -0.28743 | -0.28743 | 1.6978
//LN_6100_50__1_6100_1_17 | 1 | 6.2137e-08 | 6100_50__1_unknown_a | 6100_50__1_unknown_b | 6100_50__1_unknown_c | 6100_1_17_unknown_a | 6100_1_17_unknown_b | 6100_1_17_unknown_c | 0.020429 | 0.37181 | 0.012041 | 0.16553 | 0.020429 | 0.37181 | 0.012041 | 0.16553 | 0.012041 | 0.16553 | 0.020429 | 0.37181 | 7.4171 | -2.8185 | 7.4171 | -2.8185 | -2.8185 | 7.4171
//LN_7537_17L6R3_2_7537_20L6__TX | 1 | 0.0078394 | 7537_17L6R3_2_unknown_a | 7537_17L6R3_2_unknown_b | 7537_17L6R3_2_unknown_c | 7537_20L6__TX_unknown_a | 7537_20L6__TX_unknown_b | 7537_20L6__TX_unknown_c | 0.09089 | 0.37352 | 0.02564 | 0.15707 | 0.09089 | 0.37352 | 0.02564 | 0.15707 | 0.02564 | 0.15707 | 0.09089 | 0.37352 | 2.373 | -0.60673 | 2.373 | -0.60673 | -0.60673 | 2.373
//LN_7551_1_1_7551_1_2 | 1 | 0.0032832 | 7551_1_1_unknown_a | 7551_1_1_unknown_b | 7551_1_1_unknown_c | 7551_1_2_unknown_a | 7551_1_2_unknown_b | 7551_1_2_unknown_c | 0.09089 | 0.37352 | 0.02564 | 0.15707 | 0.09089 | 0.37352 | 0.02564 | 0.15707 | 0.02564 | 0.15707 | 0.09089 | 0.37352 | 2.373 | -0.60673 | 2.373 | -0.60673 | -0.60673 | 2.373
//LN_7551_24L15L3__TX_7551_24L15L4__TX | 1 | 0.023629 | 7551_24L15L3__TX_unknown_a | 7551_24L15L3__TX_unknown_b | 7551_24L15L3__TX_unknown_c | 7551_24L15L4__TX_unknown_a | 7551_24L15L4__TX_unknown_b | 7551_24L15L4__TX_unknown_c | 0.090841 | 0.37436 | 0.025594 | 0.14498 | 0.090841 | 0.37436 | 0.025594 | 0.14498 | 0.025594 | 0.14498 | 0.090841 | 0.37436 | 2.2789 | -0.53141 | 2.2789 | -0.53141 | -0.53141 | 2.2789
//LN_7551_24L3__TX_7551_24L4_1 | 1 | 0.015657 | 7551_24L3__TX_unknown_a | 7551_24L3__TX_unknown_b | 7551_24L3__TX_unknown_c | 7551_24L4_1_unknown_a | 7551_24L4_1_unknown_b | 7551_24L4_1_unknown_c | 0.09089 | 0.37352 | 0.02564 | 0.15707 | 0.09089 | 0.37352 | 0.02564 | 0.15707 | 0.02564 | 0.15707 | 0.09089 | 0.37352 | 2.373 | -0.60673 | 2.373 | -0.60673 | -0.60673 | 2.373
//LN_7551_12L4_1_7551_12L5__TX | 1 | 0.016786 | 7551_12L4_1_unknown_a | 7551_12L4_1_unknown_b | 7551_12L4_1_unknown_c | 7551_12L5__TX_unknown_a | 7551_12L5__TX_unknown_b | 7551_12L5__TX_unknown_c | 0.33203 | 0.43669 | 0.062912 | 0.17061 | 0.33203 | 0.43669 | 0.062912 | 0.17061 | 0.062912 | 0.17061 | 0.33203 | 0.43669 | 1.9889 | -0.43535 | 1.9889 | -0.43535 | -0.43535 | 1.9889
//LN_7564_7_1_7564_7A_1 | 1 | 0.0087758 | 7564_7_1_unknown_a | 7564_7_1_unknown_b | 7564_7_1_unknown_c | 7564_7A_1_unknown_a | 7564_7A_1_unknown_b | 7564_7A_1_unknown_c | 0.090841 | 0.37436 | 0.025594 | 0.14498 | 0.090841 | 0.37436 | 0.025594 | 0.14498 | 0.025594 | 0.14498 | 0.090841 | 0.37436 | 2.2789 | -0.53141 | 2.2789 | -0.53141 | -0.53141 | 2.2789
//LN_7551_12L6__TX_7551_12L7__TX | 1 | 0.030389 | 7551_12L6__TX_unknown_a | 7551_12L6__TX_unknown_b | 7551_12L6__TX_unknown_c | 7551_12L7__TX_unknown_a | 7551_12L7__TX_unknown_b | 7551_12L7__TX_unknown_c | 0.33203 | 0.43669 | 0.062912 | 0.17061 | 0.33203 | 0.43669 | 0.062912 | 0.17061 | 0.062912 | 0.17061 | 0.33203 | 0.43669 | 1.9889 | -0.43535 | 1.9889 | -0.43535 | -0.43535 | 1.9889
//LN_7539_1L1__S060_7539_1_1 | 1 | 0.013054 | 7539_1L1__S060_unknown_a | 7539_1L1__S060_unknown_b | 7539_1L1__S060_unknown_c | 7539_1_1_unknown_a | 7539_1_1_unknown_b | 7539_1_1_unknown_c | 0.09089 | 0.37352 | 0.02564 | 0.15707 | 0.09089 | 0.37352 | 0.02564 | 0.15707 | 0.02564 | 0.15707 | 0.09089 | 0.37352 | 2.373 | -0.60673 | 2.373 | -0.60673 | -0.60673 | 2.373
//LN_7551_16L1__TX_7551_16L3__TX | 1 | 0.054995 | 7551_16L1__TX_unknown_a | 7551_16L1__TX_unknown_b | 7551_16L1__TX_unknown_c | 7551_16L3__TX_unknown_a | 7551_16L3__TX_unknown_b | 7551_16L3__TX_unknown_c | 0.33203 | 0.43669 | 0.062912 | 0.17061 | 0.33203 | 0.43669 | 0.062912 | 0.17061 | 0.062912 | 0.17061 | 0.33203 | 0.43669 | 1.9889 | -0.43535 | 1.9889 | -0.43535 | -0.43535 | 1.9889
//LN_7551_PM_2AR4L1_J0_7551_PM_2AR4L1__TX | 1 | 6.2137e-08 | 7551_PM_2AR4L1_J0_unknown_a | 7551_PM_2AR4L1_J0_unknown_b | 7551_PM_2AR4L1_J0_unknown_c | 7551_PM_2AR4L1__TX_unknown_a | 7551_PM_2AR4L1__TX_unknown_b | 7551_PM_2AR4L1__TX_unknown_c | 0.33442 | 0.40106 | 0.061822 | 0.18552 | 0.33442 | 0.40106 | 0.061822 | 0.18552 | 0.061822 | 0.18552 | 0.33442 | 0.40106 | 2.6667 | -0.72261 | 2.6667 | -0.72261 | -0.72261 | 2.6667
//LN_6100_1_14_6100_SUB_52614__B012 | 1 | 0.0021026 | 6100_1_14_unknown_a | 6100_1_14_unknown_b | 6100_1_14_unknown_c | 6100_SUB_52614__B012_unknown_a | 6100_SUB_52614__B012_unknown_b | 6100_SUB_52614__B012_unknown_c | 0.020429 | 0.37181 | 0.012041 | 0.16553 | 0.020429 | 0.37181 | 0.012041 | 0.16553 | 0.012041 | 0.16553 | 0.020429 | 0.37181 | 7.4171 | -2.8185 | 7.4171 | -2.8185 | -2.8185 | 7.4171
//LN_6100_37113_6100_6 | 1 | 0.0063065 | 6100_37113_unknown_a | 6100_37113_unknown_b | 6100_37113_unknown_c | 6100_6_unknown_a | 6100_6_unknown_b | 6100_6_unknown_c | 0.020429 | 0.37181 | 0.012041 | 0.16553 | 0.020429 | 0.37181 | 0.012041 | 0.16553 | 0.012041 | 0.16553 | 0.020429 | 0.37181 | 7.4171 | -2.8185 | 7.4171 | -2.8185 | -2.8185 | 7.4171
//LN_7551_PM_24L12R1R1_J0_7551_PM_24L12R1R1_2 | 1 | 0.0016157 | 7551_PM_24L12R1R1_J0_unknown_a | 7551_PM_24L12R1R1_J0_unknown_b | 7551_PM_24L12R1R1_J0_unknown_c | 7551_PM_24L12R1R1_2_unknown_a | 7551_PM_24L12R1R1_2_unknown_b | 7551_PM_24L12R1R1_2_unknown_c | 0.71188 | 0.21145 | 0.13401 | 0.013235 | 0.71188 | 0.21145 | 0.13401 | 0.013235 | 0.13401 | 0.013235 | 0.71188 | 0.21145 | 18.3636 | -9.1818 | 18.3636 | -9.1818 | -9.1818 | 18.3636
//LN_6100_SUB_52615__B011_6100B011__227 | 1 | 0.0034271 | 6100_SUB_52615__B011_unknown_a | 6100_SUB_52615__B011_unknown_b | 6100_SUB_52615__B011_unknown_c | 6100B011__227_unknown_a | 6100B011__227_unknown_b | 6100B011__227_unknown_c | 0.020429 | 0.37181 | 0.012041 | 0.16553 | 0.020429 | 0.37181 | 0.012041 | 0.16553 | 0.012041 | 0.16553 | 0.020429 | 0.37181 | 7.4171 | -2.8185 | 7.4171 | -2.8185 | -2.8185 | 7.4171
//LN_7551_24L2__TX_7551_24L3__TX | 1 | 0.018499 | 7551_24L2__TX_unknown_a | 7551_24L2__TX_unknown_b | 7551_24L2__TX_unknown_c | 7551_24L3__TX_unknown_a | 7551_24L3__TX_unknown_b | 7551_24L3__TX_unknown_c | 0.09089 | 0.37352 | 0.02564 | 0.15707 | 0.09089 | 0.37352 | 0.02564 | 0.15707 | 0.02564 | 0.15707 | 0.09089 | 0.37352 | 2.373 | -0.60673 | 2.373 | -0.60673 | -0.60673 | 2.373
//LN_6100_1_2_6100_1_3 | 1 | 0.00054348 | 6100_1_2_unknown_a | 6100_1_2_unknown_b | 6100_1_2_unknown_c | 6100_1_3_unknown_a | 6100_1_3_unknown_b | 6100_1_3_unknown_c | 0.016774 | 0.35114 | 0.010684 | 0.16145 | 0.016774 | 0.35114 | 0.010684 | 0.16145 | 0.010684 | 0.16145 | 0.016774 | 0.35114 | 11.1534 | -4.5941 | 11.1534 | -4.5941 | -4.5941 | 11.1534
//LN_7551_24L1__S072_7551_24L2__TX | 1 | 0.018579 | 7551_24L1__S072_unknown_a | 7551_24L1__S072_unknown_b | 7551_24L1__S072_unknown_c | 7551_24L2__TX_unknown_a | 7551_24L2__TX_unknown_b | 7551_24L2__TX_unknown_c | 0.09089 | 0.37352 | 0.02564 | 0.15707 | 0.09089 | 0.37352 | 0.02564 | 0.15707 | 0.02564 | 0.15707 | 0.09089 | 0.37352 | 2.373 | -0.60673 | 2.373 | -0.60673 | -0.60673 | 2.373
//LN_7536_48R34_7536_48R33__TX | 1 | 0.024765 | 7536_48R34_unknown_a | 7536_48R34_unknown_b | 7536_48R34_unknown_c | 7536_48R33__TX_unknown_a | 7536_48R33__TX_unknown_b | 7536_48R33__TX_unknown_c | 0.21747 | 0.41311 | 0.047644 | 0.15781 | 0.21747 | 0.41311 | 0.047644 | 0.15781 | 0.047644 | 0.15781 | 0.21747 | 0.41311 | 2.0733 | -0.46291 | 2.0733 | -0.46291 | -0.46291 | 2.0733
//LN_7551_29_1_7551_29_2 | 1 | 0.009123 | 7551_29_1_unknown_a | 7551_29_1_unknown_b | 7551_29_1_unknown_c | 7551_29_2_unknown_a | 7551_29_2_unknown_b | 7551_29_2_unknown_c | 0.09089 | 0.37352 | 0.02564 | 0.15707 | 0.09089 | 0.37352 | 0.02564 | 0.15707 | 0.02564 | 0.15707 | 0.09089 | 0.37352 | 2.373 | -0.60673 | 2.373 | -0.60673 | -0.60673 | 2.373
//LN_7534_13A__S011_6124B006__99 | 1 | 0.0062796 | 7534_13A__S011_unknown_a | 7534_13A__S011_unknown_b | 7534_13A__S011_unknown_c | 6124B006__99_unknown_a | 6124B006__99_unknown_b | 6124B006__99_unknown_c | 0.33203 | 0.43669 | 0.062912 | 0.17061 | 0.33203 | 0.43669 | 0.062912 | 0.17061 | 0.062912 | 0.17061 | 0.33203 | 0.43669 | 1.9889 | -0.43535 | 1.9889 | -0.43535 | -0.43535 | 1.9889
//LN_7551_17R3_2_7551_17R3R2__S058 | 1 | 0.02725 | 7551_17R3_2_unknown_a | 7551_17R3_2_unknown_b | 7551_17R3_2_unknown_c | 7551_17R3R2__S058_unknown_a | 7551_17R3R2__S058_unknown_b | 7551_17R3R2__S058_unknown_c | 0.62133 | 0.4867 | 0.081098 | 0.20432 | 0.62133 | 0.4867 | 0.081098 | 0.20432 | 0.081098 | 0.20432 | 0.62133 | 0.4867 | 1.8778 | -0.39963 | 1.8778 | -0.39963 | -0.39963 | 1.8778
//LN_6100__15_6100_12 | 1 | 0.0013161 | 6100__15_unknown_a | 6100__15_unknown_b | 6100__15_unknown_c | 6100_12_unknown_a | 6100_12_unknown_b | 6100_12_unknown_c | 0.17238 | 0.52968 | 0.036794 | 0.19979 | 0.17238 | 0.52968 | 0.036794 | 0.19979 | 0.036794 | 0.19979 | 0.17238 | 0.52968 | 1.6647 | -0.26015 | 1.6647 | -0.26015 | -0.26015 | 1.6647
//LN_6124_1_4_6124_4 | 1 | 0.0010865 | 6124_1_4_unknown_a | 6124_1_4_unknown_b | 6124_1_4_unknown_c | 6124_4_unknown_a | 6124_4_unknown_b | 6124_4_unknown_c | 0.020429 | 0.37181 | 0.012041 | 0.16553 | 0.020429 | 0.37181 | 0.012041 | 0.16553 | 0.012041 | 0.16553 | 0.020429 | 0.37181 | 7.4171 | -2.8185 | 7.4171 | -2.8185 | -2.8185 | 7.4171
//LN_7536_48R11__M246_6124B006__84 | 1 | 0.0056689 | 7536_48R11__M246_unknown_a | 7536_48R11__M246_unknown_b | 7536_48R11__M246_unknown_c | 6124B006__84_unknown_a | 6124B006__84_unknown_b | 6124B006__84_unknown_c | 0.33203 | 0.43669 | 0.062912 | 0.17061 | 0.33203 | 0.43669 | 0.062912 | 0.17061 | 0.062912 | 0.17061 | 0.33203 | 0.43669 | 1.9889 | -0.43535 | 1.9889 | -0.43535 | -0.43535 | 1.9889
//LN_7536_PMS_48R25L1__S176_6124B006__91 | 1 | 0.0023349 | 7536_PMS_48R25L1__S176_unknown_a | 7536_PMS_48R25L1__S176_unknown_b | 7536_PMS_48R25L1__S176_unknown_c | 6124B006__91_unknown_a | 6124B006__91_unknown_b | 6124B006__91_unknown_c | 0.19086 | 0.12146 | 0.058512 | -0.019283 | 0.19086 | 0.12146 | 0.058512 | -0.019283 | 0.058512 | -0.019283 | 0.19086 | 0.12146 | 44.071 | -22.0355 | 44.071 | -22.0355 | -22.0355 | 44.071
//LN_6100__22_6100_1_12 | 1 | 0.0014793 | 6100__22_unknown_a | 6100__22_unknown_b | 6100__22_unknown_c | 6100_1_12_unknown_a | 6100_1_12_unknown_b | 6100_1_12_unknown_c | 0.11065 | 0.072576 | 0.015638 | -0.014789 | 0.11065 | 0.072576 | 0.015638 | -0.014789 | 0.015638 | -0.014789 | 0.11065 | 0.072576 | 58.6521 | -29.326 | 58.6521 | -29.326 | -29.326 | 58.6521
//LN_6124B006__102_7536_48R7__S299 | 1 | 0.006106 | 6124B006__102_unknown_a | 6124B006__102_unknown_b | 6124B006__102_unknown_c | 7536_48R7__S299_unknown_a | 7536_48R7__S299_unknown_b | 7536_48R7__S299_unknown_c | 0.62133 | 0.4867 | 0.081098 | 0.20432 | 0.62133 | 0.4867 | 0.081098 | 0.20432 | 0.081098 | 0.20432 | 0.62133 | 0.4867 | 1.8778 | -0.39963 | 1.8778 | -0.39963 | -0.39963 | 1.8778
//LN_7551_24L15_1_7551_24L15L1A__TX | 1 | 0.028243 | 7551_24L15_1_unknown_a | 7551_24L15_1_unknown_b | 7551_24L15_1_unknown_c | 7551_24L15L1A__TX_unknown_a | 7551_24L15L1A__TX_unknown_b | 7551_24L15L1A__TX_unknown_c | 0.090841 | 0.37436 | 0.025594 | 0.14498 | 0.090841 | 0.37436 | 0.025594 | 0.14498 | 0.025594 | 0.14498 | 0.090841 | 0.37436 | 2.2789 | -0.53141 | 2.2789 | -0.53141 | -0.53141 | 2.2789
//LN_7564_21_2_7536_48R35__S040 | 1 | 0.027661 | 7564_21_2_unknown_a | 7564_21_2_unknown_b | 7564_21_2_unknown_c | 7536_48R35__S040_unknown_a | 7536_48R35__S040_unknown_b | 7536_48R35__S040_unknown_c | 0.21747 | 0.41311 | 0.047644 | 0.15781 | 0.21747 | 0.41311 | 0.047644 | 0.15781 | 0.047644 | 0.15781 | 0.21747 | 0.41311 | 2.0733 | -0.46291 | 2.0733 | -0.46291 | -0.46291 | 2.0733
//LN_6100_1_18_6100_40 | 1 | 0.0018336 | 6100_1_18_unknown_a | 6100_1_18_unknown_b | 6100_1_18_unknown_c | 6100_40_unknown_a | 6100_40_unknown_b | 6100_40_unknown_c | 0.020429 | 0.37181 | 0.012041 | 0.16553 | 0.020429 | 0.37181 | 0.012041 | 0.16553 | 0.012041 | 0.16553 | 0.020429 | 0.37181 | 7.4171 | -2.8185 | 7.4171 | -2.8185 | -2.8185 | 7.4171
//LN_7551_8_1_7551_8L1__TX | 1 | 0.018087 | 7551_8_1_unknown_a | 7551_8_1_unknown_b | 7551_8_1_unknown_c | 7551_8L1__TX_unknown_a | 7551_8L1__TX_unknown_b | 7551_8L1__TX_unknown_c | 0.1424 | 0.39955 | 0.034956 | 0.15147 | 0.1424 | 0.39955 | 0.034956 | 0.15147 | 0.034956 | 0.15147 | 0.1424 | 0.39955 | 2.138 | -0.48424 | 2.138 | -0.48424 | -0.48424 | 2.138
//LN_7551_PM_17R3R3_1_7551_PM_17R3R3_J0 | 1 | 0.0020133 | 7551_PM_17R3R3_1_unknown_a | 7551_PM_17R3R3_1_unknown_b | 7551_PM_17R3R3_1_unknown_c | 7551_PM_17R3R3_J0_unknown_a | 7551_PM_17R3R3_J0_unknown_b | 7551_PM_17R3R3_J0_unknown_c | 0.71188 | 0.21145 | 0.13401 | 0.013235 | 0.71188 | 0.21145 | 0.13401 | 0.013235 | 0.13401 | 0.013235 | 0.71188 | 0.21145 | 18.3636 | -9.1818 | 18.3636 | -9.1818 | -9.1818 | 18.3636
//LN_7551_26__TX_7551_28_1 | 1 | 0.036107 | 7551_26__TX_unknown_a | 7551_26__TX_unknown_b | 7551_26__TX_unknown_c | 7551_28_1_unknown_a | 7551_28_1_unknown_b | 7551_28_1_unknown_c | 0.09089 | 0.37352 | 0.02564 | 0.15707 | 0.09089 | 0.37352 | 0.02564 | 0.15707 | 0.02564 | 0.15707 | 0.09089 | 0.37352 | 2.373 | -0.60673 | 2.373 | -0.60673 | -0.60673 | 2.373
//LN_7536_48R27__TX_7536_48R26_1 | 1 | 0.029549 | 7536_48R27__TX_unknown_a | 7536_48R27__TX_unknown_b | 7536_48R27__TX_unknown_c | 7536_48R26_1_unknown_a | 7536_48R26_1_unknown_b | 7536_48R26_1_unknown_c | 0.21747 | 0.41311 | 0.047644 | 0.15781 | 0.21747 | 0.41311 | 0.047644 | 0.15781 | 0.047644 | 0.15781 | 0.21747 | 0.41311 | 2.0733 | -0.46291 | 2.0733 | -0.46291 | -0.46291 | 2.0733
//LN_6100_1_16_6100_1_24 | 1 | 6.2137e-08 | 6100_1_16_unknown_a | 6100_1_16_unknown_b | 6100_1_16_unknown_c | 6100_1_24_unknown_a | 6100_1_24_unknown_b | 6100_1_24_unknown_c | 0.020429 | 0.37181 | 0.012041 | 0.16553 | 0.020429 | 0.37181 | 0.012041 | 0.16553 | 0.012041 | 0.16553 | 0.020429 | 0.37181 | 7.4171 | -2.8185 | 7.4171 | -2.8185 | -2.8185 | 7.4171
//LN_6124_1_7_6124_17 | 1 | 0.0087289 | 6124_1_7_unknown_a | 6124_1_7_unknown_b | 6124_1_7_unknown_c | 6124_17_unknown_a | 6124_17_unknown_b | 6124_17_unknown_c | 0.020429 | 0.37181 | 0.012041 | 0.16553 | 0.020429 | 0.37181 | 0.012041 | 0.16553 | 0.012041 | 0.16553 | 0.020429 | 0.37181 | 7.4171 | -2.8185 | 7.4171 | -2.8185 | -2.8185 | 7.4171
//LN_7551_24L15L5_2_7551_24L15L6__TX | 1 | 0.02143 | 7551_24L15L5_2_unknown_a | 7551_24L15L5_2_unknown_b | 7551_24L15L5_2_unknown_c | 7551_24L15L6__TX_unknown_a | 7551_24L15L6__TX_unknown_b | 7551_24L15L6__TX_unknown_c | 0.090841 | 0.37436 | 0.025594 | 0.14498 | 0.090841 | 0.37436 | 0.025594 | 0.14498 | 0.025594 | 0.14498 | 0.090841 | 0.37436 | 2.2789 | -0.53141 | 2.2789 | -0.53141 | -0.53141 | 2.2789
//LN_7552_PM_2AR4L1_1_7551_PM_2AR4L1_J0 | 1 | 0.0020248 | 7552_PM_2AR4L1_1_unknown_a | 7552_PM_2AR4L1_1_unknown_b | 7552_PM_2AR4L1_1_unknown_c | 7551_PM_2AR4L1_J0_unknown_a | 7551_PM_2AR4L1_J0_unknown_b | 7551_PM_2AR4L1_J0_unknown_c | 0.71188 | 0.21145 | 0.13401 | 0.013235 | 0.71188 | 0.21145 | 0.13401 | 0.013235 | 0.13401 | 0.013235 | 0.71188 | 0.21145 | 18.3636 | -9.1818 | 18.3636 | -9.1818 | -9.1818 | 18.3636
//LN_7551_2__TX_7551_2AR1_2 | 1 | 0.013053 | 7551_2__TX_unknown_a | 7551_2__TX_unknown_b | 7551_2__TX_unknown_c | 7551_2AR1_2_unknown_a | 7551_2AR1_2_unknown_b | 7551_2AR1_2_unknown_c | 0.09089 | 0.37352 | 0.02564 | 0.15707 | 0.09089 | 0.37352 | 0.02564 | 0.15707 | 0.02564 | 0.15707 | 0.09089 | 0.37352 | 2.373 | -0.60673 | 2.373 | -0.60673 | -0.60673 | 2.373
//LN_7551_34_1_7551_34_2 | 1 | 0.0028754 | 7551_34_1_unknown_a | 7551_34_1_unknown_b | 7551_34_1_unknown_c | 7551_34_2_unknown_a | 7551_34_2_unknown_b | 7551_34_2_unknown_c | 0.09089 | 0.37352 | 0.02564 | 0.15707 | 0.09089 | 0.37352 | 0.02564 | 0.15707 | 0.02564 | 0.15707 | 0.09089 | 0.37352 | 2.373 | -0.60673 | 2.373 | -0.60673 | -0.60673 | 2.373
//LN_7551_24L12R1_2_7551_24L12R1_1 | 1 | 0.0022828 | 7551_24L12R1_2_unknown_a | 7551_24L12R1_2_unknown_b | 7551_24L12R1_2_unknown_c | 7551_24L12R1_1_unknown_a | 7551_24L12R1_1_unknown_b | 7551_24L12R1_1_unknown_c | 0.62133 | 0.4867 | 0.081098 | 0.20432 | 0.62133 | 0.4867 | 0.081098 | 0.20432 | 0.081098 | 0.20432 | 0.62133 | 0.4867 | 1.8778 | -0.39963 | 1.8778 | -0.39963 | -0.39963 | 1.8778
//LN_7551_16L4R3__TX_7551_16L4R4__TX | 1 | 0.01505 | 7551_16L4R3__TX_unknown_a | 7551_16L4R3__TX_unknown_b | 7551_16L4R3__TX_unknown_c | 7551_16L4R4__TX_unknown_a | 7551_16L4R4__TX_unknown_b | 7551_16L4R4__TX_unknown_c | 0.33203 | 0.43669 | 0.062912 | 0.17061 | 0.33203 | 0.43669 | 0.062912 | 0.17061 | 0.062912 | 0.17061 | 0.33203 | 0.43669 | 1.9889 | -0.43535 | 1.9889 | -0.43535 | -0.43535 | 1.9889
//LN_7551_16L4R4__TX_7551_16L4R4_1 | 1 | 0.0016679 | 7551_16L4R4__TX_unknown_a | 7551_16L4R4__TX_unknown_b | 7551_16L4R4__TX_unknown_c | 7551_16L4R4_1_unknown_a | 7551_16L4R4_1_unknown_b | 7551_16L4R4_1_unknown_c | 0.33203 | 0.43669 | 0.062912 | 0.17061 | 0.33203 | 0.43669 | 0.062912 | 0.17061 | 0.062912 | 0.17061 | 0.33203 | 0.43669 | 1.9889 | -0.43535 | 1.9889 | -0.43535 | -0.43535 | 1.9889
//LN_7536_PMS_48R25L1_2_7536_PMS_48R25L1__S176 | 1 | 6.2137e-08 | 7536_PMS_48R25L1_2_unknown_a | 7536_PMS_48R25L1_2_unknown_b | 7536_PMS_48R25L1_2_unknown_c | 7536_PMS_48R25L1__S176_unknown_a | 7536_PMS_48R25L1__S176_unknown_b | 7536_PMS_48R25L1__S176_unknown_c | 0.33442 | 0.40106 | 0.061822 | 0.18552 | 0.33442 | 0.40106 | 0.061822 | 0.18552 | 0.061822 | 0.18552 | 0.33442 | 0.40106 | 2.6667 | -0.72261 | 2.6667 | -0.72261 | -0.72261 | 2.6667
//LN_7536_48R24_1_7536_48R22__TX | 1 | 0.041377 | 7536_48R24_1_unknown_a | 7536_48R24_1_unknown_b | 7536_48R24_1_unknown_c | 7536_48R22__TX_unknown_a | 7536_48R22__TX_unknown_b | 7536_48R22__TX_unknown_c | 0.21747 | 0.41311 | 0.047644 | 0.15781 | 0.21747 | 0.41311 | 0.047644 | 0.15781 | 0.047644 | 0.15781 | 0.21747 | 0.41311 | 2.0733 | -0.46291 | 2.0733 | -0.46291 | -0.46291 | 2.0733
//LN_7564_2_1_7564_3_1 | 1 | 0.028025 | 7564_2_1_unknown_a | 7564_2_1_unknown_b | 7564_2_1_unknown_c | 7564_3_1_unknown_a | 7564_3_1_unknown_b | 7564_3_1_unknown_c | 0.090841 | 0.37436 | 0.025594 | 0.14498 | 0.090841 | 0.37436 | 0.025594 | 0.14498 | 0.025594 | 0.14498 | 0.090841 | 0.37436 | 2.2789 | -0.53141 | 2.2789 | -0.53141 | -0.53141 | 2.2789
//LN_6124__7_6124_1_28 | 1 | 0.0013172 | 6124__7_unknown_a | 6124__7_unknown_b | 6124__7_unknown_c | 6124_1_28_unknown_a | 6124_1_28_unknown_b | 6124_1_28_unknown_c | 0.10204 | 0.51252 | 0.036794 | 0.19257 | 0.10204 | 0.51252 | 0.036794 | 0.19257 | 0.036794 | 0.19257 | 0.10204 | 0.51252 | 1.6978 | -0.28743 | 1.6978 | -0.28743 | -0.28743 | 1.6978
//LN_6124_1_3_6124_24 | 1 | 0.0051416 | 6124_1_3_unknown_a | 6124_1_3_unknown_b | 6124_1_3_unknown_c | 6124_24_unknown_a | 6124_24_unknown_b | 6124_24_unknown_c | 0.10204 | 0.51252 | 0.036794 | 0.19257 | 0.10204 | 0.51252 | 0.036794 | 0.19257 | 0.036794 | 0.19257 | 0.10204 | 0.51252 | 1.6978 | -0.28743 | 1.6978 | -0.28743 | -0.28743 | 1.6978
//LN_7551_16_2_7551_17_1 | 1 | 0.011268 | 7551_16_2_unknown_a | 7551_16_2_unknown_b | 7551_16_2_unknown_c | 7551_17_1_unknown_a | 7551_17_1_unknown_b | 7551_17_1_unknown_c | 0.090841 | 0.37436 | 0.025594 | 0.14498 | 0.090841 | 0.37436 | 0.025594 | 0.14498 | 0.025594 | 0.14498 | 0.090841 | 0.37436 | 2.2789 | -0.53141 | 2.2789 | -0.53141 | -0.53141 | 2.2789
//LN_7551_PM_17R1L1_2_7551_PM_17R1L1_J0 | 1 | 0.001996 | 7551_PM_17R1L1_2_unknown_a | 7551_PM_17R1L1_2_unknown_b | 7551_PM_17R1L1_2_unknown_c | 7551_PM_17R1L1_J0_unknown_a | 7551_PM_17R1L1_J0_unknown_b | 7551_PM_17R1L1_J0_unknown_c | 0.71188 | 0.21145 | 0.13401 | 0.013235 | 0.71188 | 0.21145 | 0.13401 | 0.013235 | 0.13401 | 0.013235 | 0.71188 | 0.21145 | 18.3636 | -9.1818 | 18.3636 | -9.1818 | -9.1818 | 18.3636
//LN_7551_24L12R1_1_7551_24L12R1__S069 | 1 | 0.0041912 | 7551_24L12R1_1_unknown_a | 7551_24L12R1_1_unknown_b | 7551_24L12R1_1_unknown_c | 7551_24L12R1__S069_unknown_a | 7551_24L12R1__S069_unknown_b | 7551_24L12R1__S069_unknown_c | 0.62133 | 0.4867 | 0.081098 | 0.20432 | 0.62133 | 0.4867 | 0.081098 | 0.20432 | 0.081098 | 0.20432 | 0.62133 | 0.4867 | 1.8778 | -0.39963 | 1.8778 | -0.39963 | -0.39963 | 1.8778
//LN_7551_24L13__TX_7551_24L13__S039 | 1 | 0.0064846 | 7551_24L13__TX_unknown_a | 7551_24L13__TX_unknown_b | 7551_24L13__TX_unknown_c | 7551_24L13__S039_unknown_a | 7551_24L13__S039_unknown_b | 7551_24L13__S039_unknown_c | 0.09089 | 0.37352 | 0.02564 | 0.15707 | 0.09089 | 0.37352 | 0.02564 | 0.15707 | 0.02564 | 0.15707 | 0.09089 | 0.37352 | 2.373 | -0.60673 | 2.373 | -0.60673 | -0.60673 | 2.373
//LN_7564_1__S030_7564_1_2 | 1 | 0.013802 | 7564_1__S030_unknown_a | 7564_1__S030_unknown_b | 7564_1__S030_unknown_c | 7564_1_2_unknown_a | 7564_1_2_unknown_b | 7564_1_2_unknown_c | 0.066769 | 0.38496 | 0.020589 | 0.14689 | 0.066769 | 0.38496 | 0.020589 | 0.14689 | 0.020589 | 0.14689 | 0.066769 | 0.38496 | 2.2219 | -0.51223 | 2.2219 | -0.51223 | -0.51223 | 2.2219
//LN_7537_20L5__TX_7537_20L4__TX | 1 | 0.021645 | 7537_20L5__TX_unknown_a | 7537_20L5__TX_unknown_b | 7537_20L5__TX_unknown_c | 7537_20L4__TX_unknown_a | 7537_20L4__TX_unknown_b | 7537_20L4__TX_unknown_c | 0.09089 | 0.37352 | 0.02564 | 0.15707 | 0.09089 | 0.37352 | 0.02564 | 0.15707 | 0.02564 | 0.15707 | 0.09089 | 0.37352 | 2.373 | -0.60673 | 2.373 | -0.60673 | -0.60673 | 2.373
//LN_7551_17R3_1_7551_17R3L1__S057 | 1 | 0.019281 | 7551_17R3_1_unknown_a | 7551_17R3_1_unknown_b | 7551_17R3_1_unknown_c | 7551_17R3L1__S057_unknown_a | 7551_17R3L1__S057_unknown_b | 7551_17R3L1__S057_unknown_c | 0.62133 | 0.4867 | 0.081098 | 0.20432 | 0.62133 | 0.4867 | 0.081098 | 0.20432 | 0.081098 | 0.20432 | 0.62133 | 0.4867 | 1.8778 | -0.39963 | 1.8778 | -0.39963 | -0.39963 | 1.8778
//LN_7537_PM_20L9R1_J0_7537_PM_20L9R1__TX | 1 | 6.2137e-08 | 7537_PM_20L9R1_J0_unknown_a | 7537_PM_20L9R1_J0_unknown_b | 7537_PM_20L9R1_J0_unknown_c | 7537_PM_20L9R1__TX_unknown_a | 7537_PM_20L9R1__TX_unknown_b | 7537_PM_20L9R1__TX_unknown_c | 0.33442 | 0.40106 | 0.061822 | 0.18552 | 0.33442 | 0.40106 | 0.061822 | 0.18552 | 0.061822 | 0.18552 | 0.33442 | 0.40106 | 2.6667 | -0.72261 | 2.6667 | -0.72261 | -0.72261 | 2.6667
//LN_6100_SUB_52619__B007_6100B007__95 | 1 | 0.0036402 | 6100_SUB_52619__B007_unknown_a | 6100_SUB_52619__B007_unknown_b | 6100_SUB_52619__B007_unknown_c | 6100B007__95_unknown_a | 6100B007__95_unknown_b | 6100B007__95_unknown_c | 0.020429 | 0.37181 | 0.012041 | 0.16553 | 0.020429 | 0.37181 | 0.012041 | 0.16553 | 0.012041 | 0.16553 | 0.020429 | 0.37181 | 7.4171 | -2.8185 | 7.4171 | -2.8185 | -2.8185 | 7.4171
//LN_6124B006__93_7536_48R24A_1 | 1 | 0.027614 | 6124B006__93_unknown_a | 6124B006__93_unknown_b | 6124B006__93_unknown_c | 7536_48R24A_1_unknown_a | 7536_48R24A_1_unknown_b | 7536_48R24A_1_unknown_c | 0.58664 | 0.18888 | 0.1088 | -0.0050538 | 0.58664 | 0.18888 | 0.1088 | -0.0050538 | 0.1088 | -0.0050538 | 0.58664 | 0.18888 | 24.0873 | -12.0437 | 24.0873 | -12.0437 | -12.0437 | 24.0873
//LN_7551_29R5R4__S062_6100B004__153 | 1 | 0.0086979 | 7551_29R5R4__S062_unknown_a | 7551_29R5R4__S062_unknown_b | 7551_29R5R4__S062_unknown_c | 6100B004__153_unknown_a | 6100B004__153_unknown_b | 6100B004__153_unknown_c | 0.62133 | 0.4867 | 0.081098 | 0.20432 | 0.62133 | 0.4867 | 0.081098 | 0.20432 | 0.081098 | 0.20432 | 0.62133 | 0.4867 | 1.8778 | -0.39963 | 1.8778 | -0.39963 | -0.39963 | 1.8778
//LN_6124_1_23_6124_SUB_161__B009 | 1 | 0.0031098 | 6124_1_23_a | 6124_1_23_b | 6124_1_23_c | 6124_SUB_161__B009_unknown_a | 6124_SUB_161__B009_unknown_b | 6124_SUB_161__B009_unknown_c | 0.020429 | 0.37181 | 0.012041 | 0.16553 | 0.020429 | 0.37181 | 0.012041 | 0.16553 | 0.012041 | 0.16553 | 0.020429 | 0.37181 | 7.4171 | -2.8185 | 7.4171 | -2.8185 | -2.8185 | 7.4171
//LN_7551_37__TX_7551_40_1 | 1 | 0.067451 | 7551_37__TX_unknown_a | 7551_37__TX_unknown_b | 7551_37__TX_unknown_c | 7551_40_1_unknown_a | 7551_40_1_unknown_b | 7551_40_1_unknown_c | 0.09089 | 0.37352 | 0.02564 | 0.15707 | 0.09089 | 0.37352 | 0.02564 | 0.15707 | 0.02564 | 0.15707 | 0.09089 | 0.37352 | 2.373 | -0.60673 | 2.373 | -0.60673 | -0.60673 | 2.373
//LN_7552_4_1_7551_8_1 | 1 | 0.11346 | 7552_4_1_unknown_a | 7552_4_1_unknown_b | 7552_4_1_unknown_c | 7551_8_1_unknown_a | 7551_8_1_unknown_b | 7551_8_1_unknown_c | 0.09089 | 0.37352 | 0.02564 | 0.15707 | 0.09089 | 0.37352 | 0.02564 | 0.15707 | 0.02564 | 0.15707 | 0.09089 | 0.37352 | 2.373 | -0.60673 | 2.373 | -0.60673 | -0.60673 | 2.373
//LN_7551_17R4__S049_7536_48R9_1 | 1 | 0.0205 | 7551_17R4__S049_unknown_a | 7551_17R4__S049_unknown_b | 7551_17R4__S049_unknown_c | 7536_48R9_1_unknown_a | 7536_48R9_1_unknown_b | 7536_48R9_1_unknown_c | 0.1424 | 0.39955 | 0.034956 | 0.15147 | 0.1424 | 0.39955 | 0.034956 | 0.15147 | 0.034956 | 0.15147 | 0.1424 | 0.39955 | 2.138 | -0.48424 | 2.138 | -0.48424 | -0.48424 | 2.138
//LN_7551_20A__S061_7551_20A_1 | 1 | 0.005634 | 7551_20A__S061_unknown_a | 7551_20A__S061_unknown_b | 7551_20A__S061_unknown_c | 7551_20A_1_unknown_a | 7551_20A_1_unknown_b | 7551_20A_1_unknown_c | 0.33203 | 0.43669 | 0.062912 | 0.17061 | 0.33203 | 0.43669 | 0.062912 | 0.17061 | 0.062912 | 0.17061 | 0.33203 | 0.43669 | 1.9889 | -0.43535 | 1.9889 | -0.43535 | -0.43535 | 1.9889
//LN_6100SBP39792_6100_1_2 | 1 | 0.0029188 | 6100SBP39792_unknown_a | 6100SBP39792_unknown_b | 6100SBP39792_unknown_c | 6100_1_2_unknown_a | 6100_1_2_unknown_b | 6100_1_2_unknown_c | 0.016774 | 0.35114 | 0.010684 | 0.16145 | 0.016774 | 0.35114 | 0.010684 | 0.16145 | 0.010684 | 0.16145 | 0.016774 | 0.35114 | 11.1534 | -4.5941 | 11.1534 | -4.5941 | -4.5941 | 11.1534
//LN_7536_48R30__TX_7536_48R29__TX | 1 | 0.024655 | 7536_48R30__TX_unknown_a | 7536_48R30__TX_unknown_b | 7536_48R30__TX_unknown_c | 7536_48R29__TX_unknown_a | 7536_48R29__TX_unknown_b | 7536_48R29__TX_unknown_c | 0.21747 | 0.41311 | 0.047644 | 0.15781 | 0.21747 | 0.41311 | 0.047644 | 0.15781 | 0.047644 | 0.15781 | 0.21747 | 0.41311 | 2.0733 | -0.46291 | 2.0733 | -0.46291 | -0.46291 | 2.0733
//LN_6100B004__147_7552_PM_2AR4L1_1 | 1 | 0.0049673 | 6100B004__147_unknown_a | 6100B004__147_unknown_b | 6100B004__147_unknown_c | 7552_PM_2AR4L1_1_unknown_a | 7552_PM_2AR4L1_1_unknown_b | 7552_PM_2AR4L1_1_unknown_c | 0.71188 | 0.21145 | 0.13401 | 0.013235 | 0.71188 | 0.21145 | 0.13401 | 0.013235 | 0.13401 | 0.013235 | 0.71188 | 0.21145 | 18.3636 | -9.1818 | 18.3636 | -9.1818 | -9.1818 | 18.3636
LN_6124__8_6124_1_29 | 1 | 0.0013674 | 6124__8_a | 6124__8_b | 6124__8_c | 6124_1_29_a | 6124_1_29_b | 6124_1_29_c | 0.10204 | 0.51252 | 0.036794 | 0.19257 | 0.10204 | 0.51252 | 0.036794 | 0.19257 | 0.036794 | 0.19257 | 0.10204 | 0.51252 | 1.6978 | -0.28743 | 1.6978 | -0.28743 | -0.28743 | 1.6978
//LN_6100_1_19_6100_SUB_52619__B007 | 1 | 0.0017915 | 6100_1_19_unknown_a | 6100_1_19_unknown_b | 6100_1_19_unknown_c | 6100_SUB_52619__B007_unknown_a | 6100_SUB_52619__B007_unknown_b | 6100_SUB_52619__B007_unknown_c | 0.020429 | 0.37181 | 0.012041 | 0.16553 | 0.020429 | 0.37181 | 0.012041 | 0.16553 | 0.012041 | 0.16553 | 0.020429 | 0.37181 | 7.4171 | -2.8185 | 7.4171 | -2.8185 | -2.8185 | 7.4171
LN_6124_1_14_6124_45 | 1 | 0.0031014 | 6124_1_14_a | 6124_1_14_b | 6124_1_14_c | 6124_45_a | 6124_45_b | 6124_45_c | 0.020429 | 0.37181 | 0.012041 | 0.16553 | 0.020429 | 0.37181 | 0.012041 | 0.16553 | 0.012041 | 0.16553 | 0.020429 | 0.37181 | 7.4171 | -2.8185 | 7.4171 | -2.8185 | -2.8185 | 7.4171
//LN_7537_20L8__TX_7537_20L7_1 | 1 | 0.026403 | 7537_20L8__TX_unknown_a | 7537_20L8__TX_unknown_b | 7537_20L8__TX_unknown_c | 7537_20L7_1_unknown_a | 7537_20L7_1_unknown_b | 7537_20L7_1_unknown_c | 0.09089 | 0.37352 | 0.02564 | 0.15707 | 0.09089 | 0.37352 | 0.02564 | 0.15707 | 0.02564 | 0.15707 | 0.09089 | 0.37352 | 2.373 | -0.60673 | 2.373 | -0.60673 | -0.60673 | 2.373
//LN_6124B006__97_7536_48R11_3 | 1 | 0.0047828 | 6124B006__97_unknown_a | 6124B006__97_unknown_b | 6124B006__97_unknown_c | 7536_48R11_3_unknown_a | 7536_48R11_3_unknown_b | 7536_48R11_3_unknown_c | 0.71188 | 0.21145 | 0.13401 | 0.013235 | 0.71188 | 0.21145 | 0.13401 | 0.013235 | 0.13401 | 0.013235 | 0.71188 | 0.21145 | 18.3636 | -9.1818 | 18.3636 | -9.1818 | -9.1818 | 18.3636
//LN_6100_SBJ_519578_J0_6100_17 | 1 | 0.0012042 | 6100_SBJ_519578_J0_unknown_a | 6100_SBJ_519578_J0_unknown_b | 6100_SBJ_519578_J0_unknown_c | 6100_17_unknown_a | 6100_17_unknown_b | 6100_17_unknown_c | 0.17238 | 0.52968 | 0.036794 | 0.19979 | 0.17238 | 0.52968 | 0.036794 | 0.19979 | 0.036794 | 0.19979 | 0.17238 | 0.52968 | 1.6647 | -0.26015 | 1.6647 | -0.26015 | -0.26015 | 1.6647
//LN_7551_24L13__S039_7551_24L15_1 | 1 | 0.042436 | 7551_24L13__S039_unknown_a | 7551_24L13__S039_unknown_b | 7551_24L13__S039_unknown_c | 7551_24L15_1_unknown_a | 7551_24L15_1_unknown_b | 7551_24L15_1_unknown_c | 0.11289 | 0.38719 | 0.047644 | 0.15781 | 0.11289 | 0.38719 | 0.047644 | 0.15781 | 0.047644 | 0.15781 | 0.11289 | 0.38719 | 2.2736 | -0.53669 | 2.2736 | -0.53669 | -0.53669 | 2.2736
//LN_7564_22_J0_7564_22_1 | 1 | 0.0042381 | 7564_22_J0_unknown_a | 7564_22_J0_unknown_b | 7564_22_J0_unknown_c | 7564_22_1_unknown_a | 7564_22_1_unknown_b | 7564_22_1_unknown_c | 0.17698 | 0.39959 | 0.041395 | 0.15305 | 0.17698 | 0.39959 | 0.041395 | 0.15305 | 0.041395 | 0.15305 | 0.17698 | 0.39959 | 2.1236 | -0.47949 | 2.1236 | -0.47949 | -0.47949 | 2.1236
//LN_7551_2AR1R2__TX_7551_2AR1R3__TX | 1 | 0.0166 | 7551_2AR1R2__TX_unknown_a | 7551_2AR1R2__TX_unknown_b | 7551_2AR1R2__TX_unknown_c | 7551_2AR1R3__TX_unknown_a | 7551_2AR1R3__TX_unknown_b | 7551_2AR1R3__TX_unknown_c | 0.1424 | 0.39955 | 0.034956 | 0.15147 | 0.1424 | 0.39955 | 0.034956 | 0.15147 | 0.034956 | 0.15147 | 0.1424 | 0.39955 | 2.138 | -0.48424 | 2.138 | -0.48424 | -0.48424 | 2.138
//LN_6124_1_19_6124_SUB_157__B007 | 1 | 0.0031098 | 6124_1_19_unknown_a | 6124_1_19_unknown_b | 6124_1_19_unknown_c | 6124_SUB_157__B007_unknown_a | 6124_SUB_157__B007_unknown_b | 6124_SUB_157__B007_unknown_c | 0.020429 | 0.37181 | 0.012041 | 0.16553 | 0.020429 | 0.37181 | 0.012041 | 0.16553 | 0.012041 | 0.16553 | 0.020429 | 0.37181 | 7.4171 | -2.8185 | 7.4171 | -2.8185 | -2.8185 | 7.4171
//LN_7538_36L8_1_7536_36L9__TX | 1 | 0.018131 | 7538_36L8_1_unknown_a | 7538_36L8_1_unknown_b | 7538_36L8_1_unknown_c | 7536_36L9__TX_unknown_a | 7536_36L9__TX_unknown_b | 7536_36L9__TX_unknown_c | 0.17025 | 0.43205 | 0.062912 | 0.17061 | 0.17025 | 0.43205 | 0.062912 | 0.17061 | 0.062912 | 0.17061 | 0.17025 | 0.43205 | 2.0441 | -0.45511 | 2.0441 | -0.45511 | -0.45511 | 2.0441
//LN_7536_48R6A__TX_7536_48R6_1 | 1 | 0.020019 | 7536_48R6A__TX_unknown_a | 7536_48R6A__TX_unknown_b | 7536_48R6A__TX_unknown_c | 7536_48R6_1_unknown_a | 7536_48R6_1_unknown_b | 7536_48R6_1_unknown_c | 0.21747 | 0.41311 | 0.047644 | 0.15781 | 0.21747 | 0.41311 | 0.047644 | 0.15781 | 0.047644 | 0.15781 | 0.21747 | 0.41311 | 2.0733 | -0.46291 | 2.0733 | -0.46291 | -0.46291 | 2.0733
//LN_7536_48R17B_3_7536_48R17B__TX | 1 | 0.0012964 | 7536_48R17B_3_unknown_a | 7536_48R17B_3_unknown_b | 7536_48R17B_3_unknown_c | 7536_48R17B__TX_unknown_a | 7536_48R17B__TX_unknown_b | 7536_48R17B__TX_unknown_c | 0.62133 | 0.4867 | 0.081098 | 0.20432 | 0.62133 | 0.4867 | 0.081098 | 0.20432 | 0.081098 | 0.20432 | 0.62133 | 0.4867 | 1.8778 | -0.39963 | 1.8778 | -0.39963 | -0.39963 | 1.8778
//LN_7551_PM_29R5R3_1_7551_PM_29R5R3_J0 | 1 | 0.0020565 | 7551_PM_29R5R3_1_unknown_a | 7551_PM_29R5R3_1_unknown_b | 7551_PM_29R5R3_1_unknown_c | 7551_PM_29R5R3_J0_unknown_a | 7551_PM_29R5R3_J0_unknown_b | 7551_PM_29R5R3_J0_unknown_c | 0.71188 | 0.21145 | 0.13401 | 0.013235 | 0.71188 | 0.21145 | 0.13401 | 0.013235 | 0.13401 | 0.013235 | 0.71188 | 0.21145 | 18.3636 | -9.1818 | 18.3636 | -9.1818 | -9.1818 | 18.3636
//LN_7536_48R9__TX_7536_48R7_1 | 1 | 0.058434 | 7536_48R9__TX_unknown_a | 7536_48R9__TX_unknown_b | 7536_48R9__TX_unknown_c | 7536_48R7_1_unknown_a | 7536_48R7_1_unknown_b | 7536_48R7_1_unknown_c | 0.21747 | 0.41311 | 0.047644 | 0.15781 | 0.21747 | 0.41311 | 0.047644 | 0.15781 | 0.047644 | 0.15781 | 0.21747 | 0.41311 | 2.0733 | -0.46291 | 2.0733 | -0.46291 | -0.46291 | 2.0733
//LN_6100_SUB_52617__B009_6100B009__100 | 1 | 0.0035348 | 6100_SUB_52617__B009_unknown_a | 6100_SUB_52617__B009_unknown_b | 6100_SUB_52617__B009_unknown_c | 6100B009__100_unknown_a | 6100B009__100_unknown_b | 6100B009__100_unknown_c | 0.020429 | 0.37181 | 0.012041 | 0.16553 | 0.020429 | 0.37181 | 0.012041 | 0.16553 | 0.012041 | 0.16553 | 0.020429 | 0.37181 | 7.4171 | -2.8185 | 7.4171 | -2.8185 | -2.8185 | 7.4171
//LN_6124_1_17_6124_SUB_158__B005 | 1 | 0.0031043 | 6124_1_17_unknown_a | 6124_1_17_unknown_b | 6124_1_17_unknown_c | 6124_SUB_158__B005_unknown_a | 6124_SUB_158__B005_unknown_b | 6124_SUB_158__B005_unknown_c | 0.020429 | 0.37181 | 0.012041 | 0.16553 | 0.020429 | 0.37181 | 0.012041 | 0.16553 | 0.012041 | 0.16553 | 0.020429 | 0.37181 | 7.4171 | -2.8185 | 7.4171 | -2.8185 | -2.8185 | 7.4171
//LN_7551_PM_24L12R1R1__TX_7551_PM_24L12R1R1_1 | 1 | 6.2137e-08 | 7551_PM_24L12R1R1__TX_unknown_a | 7551_PM_24L12R1R1__TX_unknown_b | 7551_PM_24L12R1R1__TX_unknown_c | 7551_PM_24L12R1R1_1_unknown_a | 7551_PM_24L12R1R1_1_unknown_b | 7551_PM_24L12R1R1_1_unknown_c | 0.33442 | 0.40106 | 0.061822 | 0.18552 | 0.33442 | 0.40106 | 0.061822 | 0.18552 | 0.061822 | 0.18552 | 0.33442 | 0.40106 | 2.6667 | -0.72261 | 2.6667 | -0.72261 | -0.72261 | 2.6667
//LN_6100B004__137_7551_VA_29R6_1 | 1 | 0.0098219 | 6100B004__137_unknown_a | 6100B004__137_unknown_b | 6100B004__137_unknown_c | 7551_VA_29R6_1_unknown_a | 7551_VA_29R6_1_unknown_b | 7551_VA_29R6_1_unknown_c | 0.58664 | 0.18888 | 0.1088 | -0.0050538 | 0.58664 | 0.18888 | 0.1088 | -0.0050538 | 0.1088 | -0.0050538 | 0.58664 | 0.18888 | 24.0873 | -12.0437 | 24.0873 | -12.0437 | -12.0437 | 24.0873
//LN_7536_48R26_1_7536_48R25_2 | 1 | 0.0268 | 7536_48R26_1_unknown_a | 7536_48R26_1_unknown_b | 7536_48R26_1_unknown_c | 7536_48R25_2_unknown_a | 7536_48R25_2_unknown_b | 7536_48R25_2_unknown_c | 0.21747 | 0.41311 | 0.047644 | 0.15781 | 0.21747 | 0.41311 | 0.047644 | 0.15781 | 0.047644 | 0.15781 | 0.21747 | 0.41311 | 2.0733 | -0.46291 | 2.0733 | -0.46291 | -0.46291 | 2.0733
//LN_7564_13_2_7564_20_1 | 1 | 0.16254 | 7564_13_2_unknown_a | 7564_13_2_unknown_b | 7564_13_2_unknown_c | 7564_20_1_unknown_a | 7564_20_1_unknown_b | 7564_20_1_unknown_c | 0.090841 | 0.37436 | 0.025594 | 0.14498 | 0.090841 | 0.37436 | 0.025594 | 0.14498 | 0.025594 | 0.14498 | 0.090841 | 0.37436 | 2.2789 | -0.53141 | 2.2789 | -0.53141 | -0.53141 | 2.2789
//LN_7551_PM_29R5R3_2_7551_PM_29R5R3__TX | 1 | 6.2137e-08 | 7551_PM_29R5R3_2_unknown_a | 7551_PM_29R5R3_2_unknown_b | 7551_PM_29R5R3_2_unknown_c | 7551_PM_29R5R3__TX_unknown_a | 7551_PM_29R5R3__TX_unknown_b | 7551_PM_29R5R3__TX_unknown_c | 0.33442 | 0.40106 | 0.061822 | 0.18552 | 0.33442 | 0.40106 | 0.061822 | 0.18552 | 0.061822 | 0.18552 | 0.33442 | 0.40106 | 2.6667 | -0.72261 | 2.6667 | -0.72261 | -0.72261 | 2.6667
//LN_7551_17R1_1_7551_17R3_2 | 1 | 0.055685 | 7551_17R1_1_unknown_a | 7551_17R1_1_unknown_b | 7551_17R1_1_unknown_c | 7551_17R3_2_unknown_a | 7551_17R3_2_unknown_b | 7551_17R3_2_unknown_c | 0.1424 | 0.39955 | 0.034956 | 0.15147 | 0.1424 | 0.39955 | 0.034956 | 0.15147 | 0.034956 | 0.15147 | 0.1424 | 0.39955 | 2.138 | -0.48424 | 2.138 | -0.48424 | -0.48424 | 2.138
//LN_6100_52625__B003_6100_1_18 | 1 | 6.2137e-08 | 6100_52625__B003_unknown_a | 6100_52625__B003_unknown_b | 6100_52625__B003_unknown_c | 6100_1_18_unknown_a | 6100_1_18_unknown_b | 6100_1_18_unknown_c | 0.020429 | 0.37181 | 0.012041 | 0.16553 | 0.020429 | 0.37181 | 0.012041 | 0.16553 | 0.012041 | 0.16553 | 0.020429 | 0.37181 | 7.4171 | -2.8185 | 7.4171 | -2.8185 | -2.8185 | 7.4171
//LN_6100_SUB_52614__B012_6100B012__147 | 1 | 0.003409 | 6100_SUB_52614__B012_unknown_a | 6100_SUB_52614__B012_unknown_b | 6100_SUB_52614__B012_unknown_c | 6100B012__147_unknown_a | 6100B012__147_unknown_b | 6100B012__147_unknown_c | 0.020429 | 0.37181 | 0.012041 | 0.16553 | 0.020429 | 0.37181 | 0.012041 | 0.16553 | 0.012041 | 0.16553 | 0.020429 | 0.37181 | 7.4171 | -2.8185 | 7.4171 | -2.8185 | -2.8185 | 7.4171
//LN_7551_20__TX_7551_20A_1 | 1 | 0.016371 | 7551_20__TX_unknown_a | 7551_20__TX_unknown_b | 7551_20__TX_unknown_c | 7551_20A_1_unknown_a | 7551_20A_1_unknown_b | 7551_20A_1_unknown_c | 0.090841 | 0.37436 | 0.025594 | 0.14498 | 0.090841 | 0.37436 | 0.025594 | 0.14498 | 0.025594 | 0.14498 | 0.090841 | 0.37436 | 2.2789 | -0.53141 | 2.2789 | -0.53141 | -0.53141 | 2.2789
//LN_7551_20AR2__TX_7551_20A__S061 | 1 | 0.042407 | 7551_20AR2__TX_unknown_a | 7551_20AR2__TX_unknown_b | 7551_20AR2__TX_unknown_c | 7551_20A__S061_unknown_a | 7551_20A__S061_unknown_b | 7551_20A__S061_unknown_c | 0.33203 | 0.43669 | 0.062912 | 0.17061 | 0.33203 | 0.43669 | 0.062912 | 0.17061 | 0.062912 | 0.17061 | 0.33203 | 0.43669 | 1.9889 | -0.43535 | 1.9889 | -0.43535 | -0.43535 | 1.9889
//LN_7551_40_1_7551_41__S020 | 1 | 0.031679 | 7551_40_1_unknown_a | 7551_40_1_unknown_b | 7551_40_1_unknown_c | 7551_41__S020_unknown_a | 7551_41__S020_unknown_b | 7551_41__S020_unknown_c | 0.09089 | 0.37352 | 0.02564 | 0.15707 | 0.09089 | 0.37352 | 0.02564 | 0.15707 | 0.02564 | 0.15707 | 0.09089 | 0.37352 | 2.373 | -0.60673 | 2.373 | -0.60673 | -0.60673 | 2.373
//LN_7551_29R5_1_7551_29R5__S029 | 1 | 0.0063497 | 7551_29R5_1_unknown_a | 7551_29R5_1_unknown_b | 7551_29R5_1_unknown_c | 7551_29R5__S029_unknown_a | 7551_29R5__S029_unknown_b | 7551_29R5__S029_unknown_c | 0.3264 | 0.45173 | 0.057148 | 0.19143 | 0.3264 | 0.45173 | 0.057148 | 0.19143 | 0.057148 | 0.19143 | 0.3264 | 0.45173 | 1.9975 | -0.48626 | 1.9975 | -0.48626 | -0.48626 | 1.9975
LN_6124_1_25_6124_1_24 | 1 | 6.2137e-08 | 6124_1_25_a | 6124_1_25_b | 6124_1_25_c | 6124_1_24_a | 6124_1_24_b | 6124_1_24_c | 0.020429 | 0.37181 | 0.012041 | 0.16553 | 0.020429 | 0.37181 | 0.012041 | 0.16553 | 0.012041 | 0.16553 | 0.020429 | 0.37181 | 7.4171 | -2.8185 | 7.4171 | -2.8185 | -2.8185 | 7.4171
//LN_7536_48R25__M173_6124B006__81 | 1 | 0.0071159 | 7536_48R25__M173_unknown_a | 7536_48R25__M173_unknown_b | 7536_48R25__M173_unknown_c | 6124B006__81_unknown_a | 6124B006__81_unknown_b | 6124B006__81_unknown_c | 0.17698 | 0.39959 | 0.041395 | 0.15305 | 0.17698 | 0.39959 | 0.041395 | 0.15305 | 0.041395 | 0.15305 | 0.17698 | 0.39959 | 2.1236 | -0.47949 | 2.1236 | -0.47949 | -0.47949 | 2.1236
//LN_6100_1_24_6100_1_15 | 1 | 6.2137e-08 | 6100_1_24_unknown_a | 6100_1_24_unknown_b | 6100_1_24_unknown_c | 6100_1_15_unknown_a | 6100_1_15_unknown_b | 6100_1_15_unknown_c | 0.020429 | 0.37181 | 0.012041 | 0.16553 | 0.020429 | 0.37181 | 0.012041 | 0.16553 | 0.012041 | 0.16553 | 0.020429 | 0.37181 | 7.4171 | -2.8185 | 7.4171 | -2.8185 | -2.8185 | 7.4171
//LN_6124_154__B003_6124__19 | 1 | 0.0062083 | 6124_154__B003_unknown_a | 6124_154__B003_unknown_b | 6124_154__B003_unknown_c | 6124__19_unknown_a | 6124__19_unknown_b | 6124__19_unknown_c | 0.020429 | 0.37181 | 0.012041 | 0.16553 | 0.020429 | 0.37181 | 0.012041 | 0.16553 | 0.012041 | 0.16553 | 0.020429 | 0.37181 | 7.4171 | -2.8185 | 7.4171 | -2.8185 | -2.8185 | 7.4171
//LN_7564_7A_1_7564_13A_1 | 1 | 0.15684 | 7564_7A_1_unknown_a | 7564_7A_1_unknown_b | 7564_7A_1_unknown_c | 7564_13A_1_unknown_a | 7564_13A_1_unknown_b | 7564_13A_1_unknown_c | 0.090841 | 0.37436 | 0.025594 | 0.14498 | 0.090841 | 0.37436 | 0.025594 | 0.14498 | 0.025594 | 0.14498 | 0.090841 | 0.37436 | 2.2789 | -0.53141 | 2.2789 | -0.53141 | -0.53141 | 2.2789
//LN_7551_20AR2_1_7551_20AR2__TX | 1 | 0.0035651 | 7551_20AR2_1_unknown_a | 7551_20AR2_1_unknown_b | 7551_20AR2_1_unknown_c | 7551_20AR2__TX_unknown_a | 7551_20AR2__TX_unknown_b | 7551_20AR2__TX_unknown_c | 0.33203 | 0.43669 | 0.062912 | 0.17061 | 0.33203 | 0.43669 | 0.062912 | 0.17061 | 0.062912 | 0.17061 | 0.33203 | 0.43669 | 1.9889 | -0.43535 | 1.9889 | -0.43535 | -0.43535 | 1.9889
//LN_6124B006__94_7536_PM_48R17AL1_1 | 1 | 0.0061885 | 6124B006__94_unknown_a | 6124B006__94_unknown_b | 6124B006__94_unknown_c | 7536_PM_48R17AL1_1_unknown_a | 7536_PM_48R17AL1_1_unknown_b | 7536_PM_48R17AL1_1_unknown_c | 0.71188 | 0.21145 | 0.13401 | 0.013235 | 0.71188 | 0.21145 | 0.13401 | 0.013235 | 0.13401 | 0.013235 | 0.71188 | 0.21145 | 18.3636 | -9.1818 | 18.3636 | -9.1818 | -9.1818 | 18.3636
//LN_7536_48R17B__M240_6124B006__83 | 1 | 0.0077273 | 7536_48R17B__M240_unknown_a | 7536_48R17B__M240_unknown_b | 7536_48R17B__M240_unknown_c | 6124B006__83_unknown_a | 6124B006__83_unknown_b | 6124B006__83_unknown_c | 0.21747 | 0.41311 | 0.047644 | 0.15781 | 0.21747 | 0.41311 | 0.047644 | 0.15781 | 0.047644 | 0.15781 | 0.21747 | 0.41311 | 2.0733 | -0.46291 | 2.0733 | -0.46291 | -0.46291 | 2.0733
//LN_7551_PM_24L12R1R1_2_6100B004__161 | 1 | 0.0029608 | 7551_PM_24L12R1R1_2_unknown_a | 7551_PM_24L12R1R1_2_unknown_b | 7551_PM_24L12R1R1_2_unknown_c | 6100B004__161_unknown_a | 6100B004__161_unknown_b | 6100B004__161_unknown_c | 0.71188 | 0.21145 | 0.13401 | 0.013235 | 0.71188 | 0.21145 | 0.13401 | 0.013235 | 0.13401 | 0.013235 | 0.71188 | 0.21145 | 18.3636 | -9.1818 | 18.3636 | -9.1818 | -9.1818 | 18.3636
//LN_7536_48R24R9_1_7536_48R24R8__TX | 1 | 0.024828 | 7536_48R24R9_1_unknown_a | 7536_48R24R9_1_unknown_b | 7536_48R24R9_1_unknown_c | 7536_48R24R8__TX_unknown_a | 7536_48R24R8__TX_unknown_b | 7536_48R24R8__TX_unknown_c | 0.17698 | 0.39959 | 0.041395 | 0.15305 | 0.17698 | 0.39959 | 0.041395 | 0.15305 | 0.041395 | 0.15305 | 0.17698 | 0.39959 | 2.1236 | -0.47949 | 2.1236 | -0.47949 | -0.47949 | 2.1236
//LN_6100__23_6100_1_11 | 1 | 0.0016124 | 6100__23_unknown_a | 6100__23_unknown_b | 6100__23_unknown_c | 6100_1_11_unknown_a | 6100_1_11_unknown_b | 6100_1_11_unknown_c | 0.11065 | 0.072576 | 0.015638 | -0.014789 | 0.11065 | 0.072576 | 0.015638 | -0.014789 | 0.015638 | -0.014789 | 0.11065 | 0.072576 | 58.6521 | -29.326 | 58.6521 | -29.326 | -29.326 | 58.6521
//LN_6124_24700_6124_1_3 | 1 | 0.00092643 | 6124_24700_unknown_a | 6124_24700_unknown_b | 6124_24700_unknown_c | 6124_1_3_unknown_a | 6124_1_3_unknown_b | 6124_1_3_unknown_c | 0.10204 | 0.51252 | 0.036794 | 0.19257 | 0.10204 | 0.51252 | 0.036794 | 0.19257 | 0.036794 | 0.19257 | 0.10204 | 0.51252 | 1.6978 | -0.28743 | 1.6978 | -0.28743 | -0.28743 | 1.6978
//LN_7537_20L10_1_7537_20L9_1 | 1 | 0.024854 | 7537_20L10_1_unknown_a | 7537_20L10_1_unknown_b | 7537_20L10_1_unknown_c | 7537_20L9_1_unknown_a | 7537_20L9_1_unknown_b | 7537_20L9_1_unknown_c | 0.09089 | 0.37352 | 0.02564 | 0.15707 | 0.09089 | 0.37352 | 0.02564 | 0.15707 | 0.02564 | 0.15707 | 0.09089 | 0.37352 | 2.373 | -0.60673 | 2.373 | -0.60673 | -0.60673 | 2.373
//LN_6124_SBJ_28593_J0_6124_9 | 1 | 0.0010532 | 6124_SBJ_28593_J0_unknown_a | 6124_SBJ_28593_J0_unknown_b | 6124_SBJ_28593_J0_unknown_c | 6124_9_unknown_a | 6124_9_unknown_b | 6124_9_unknown_c | 0.30939 | 0.43417 | 0.036794 | 0.28358 | 0.30939 | 0.43417 | 0.036794 | 0.28358 | 0.036794 | 0.28358 | 0.30939 | 0.43417 | 3.5926 | -1.19 | 3.5926 | -1.19 | -1.19 | 3.5926
//LN_7536_48R17__TX_7536_48R16__TX | 1 | 0.025731 | 7536_48R17__TX_unknown_a | 7536_48R17__TX_unknown_b | 7536_48R17__TX_unknown_c | 7536_48R16__TX_unknown_a | 7536_48R16__TX_unknown_b | 7536_48R16__TX_unknown_c | 0.21747 | 0.41311 | 0.047644 | 0.15781 | 0.21747 | 0.41311 | 0.047644 | 0.15781 | 0.047644 | 0.15781 | 0.21747 | 0.41311 | 2.0733 | -0.46291 | 2.0733 | -0.46291 | -0.46291 | 2.0733
//LN_6124_5798__GT1_6124_1_12 | 1 | 0.00042852 | 6124_5798__GT1_unknown_a | 6124_5798__GT1_unknown_b | 6124_5798__GT1_unknown_c | 6124_1_12_unknown_a | 6124_1_12_unknown_b | 6124_1_12_unknown_c | 0.082759 | 0.39341 | 0.017003 | 0.083268 | 0.082759 | 0.39341 | 0.017003 | 0.083268 | 0.017003 | 0.083268 | 0.082759 | 0.39341 | 1.8381 | -0.21232 | 1.8381 | -0.21232 | -0.21232 | 1.8381
//LN_7564_13_2_7534_13A_1 | 1 | 0.0095564 | 7564_13_2_unknown_a | 7564_13_2_unknown_b | 7564_13_2_unknown_c | 7534_13A_1_unknown_a | 7534_13A_1_unknown_b | 7534_13A_1_unknown_c | 0.17698 | 0.39959 | 0.041395 | 0.15305 | 0.17698 | 0.39959 | 0.041395 | 0.15305 | 0.041395 | 0.15305 | 0.17698 | 0.39959 | 2.1236 | -0.47949 | 2.1236 | -0.47949 | -0.47949 | 2.1236
//LN_7536_48R11_1_7536_48R11__M246 | 1 | 0.0040917 | 7536_48R11_1_unknown_a | 7536_48R11_1_unknown_b | 7536_48R11_1_unknown_c | 7536_48R11__M246_unknown_a | 7536_48R11__M246_unknown_b | 7536_48R11__M246_unknown_c | 0.33203 | 0.43669 | 0.062912 | 0.17061 | 0.33203 | 0.43669 | 0.062912 | 0.17061 | 0.062912 | 0.17061 | 0.33203 | 0.43669 | 1.9889 | -0.43535 | 1.9889 | -0.43535 | -0.43535 | 1.9889
//LN_6124B006__82_7536_48R24A_3 | 1 | 0.0042729 | 6124B006__82_unknown_a | 6124B006__82_unknown_b | 6124B006__82_unknown_c | 7536_48R24A_3_unknown_a | 7536_48R24A_3_unknown_b | 7536_48R24A_3_unknown_c | 0.21747 | 0.41311 | 0.047644 | 0.15781 | 0.21747 | 0.41311 | 0.047644 | 0.15781 | 0.047644 | 0.15781 | 0.21747 | 0.41311 | 2.0733 | -0.46291 | 2.0733 | -0.46291 | -0.46291 | 2.0733
//LN_7537_20L6__TX_7537_20L5__TX | 1 | 0.016916 | 7537_20L6__TX_unknown_a | 7537_20L6__TX_unknown_b | 7537_20L6__TX_unknown_c | 7537_20L5__TX_unknown_a | 7537_20L5__TX_unknown_b | 7537_20L5__TX_unknown_c | 0.09089 | 0.37352 | 0.02564 | 0.15707 | 0.09089 | 0.37352 | 0.02564 | 0.15707 | 0.02564 | 0.15707 | 0.09089 | 0.37352 | 2.373 | -0.60673 | 2.373 | -0.60673 | -0.60673 | 2.373
//LN_7551_24L9__TX_7551_24L11_1 | 1 | 0.033603 | 7551_24L9__TX_unknown_a | 7551_24L9__TX_unknown_b | 7551_24L9__TX_unknown_c | 7551_24L11_1_unknown_a | 7551_24L11_1_unknown_b | 7551_24L11_1_unknown_c | 0.09089 | 0.37352 | 0.02564 | 0.15707 | 0.09089 | 0.37352 | 0.02564 | 0.15707 | 0.02564 | 0.15707 | 0.09089 | 0.37352 | 2.373 | -0.60673 | 2.373 | -0.60673 | -0.60673 | 2.373
//LN_7551_16L3__TX_7551_16L4_1 | 1 | 0.021542 | 7551_16L3__TX_unknown_a | 7551_16L3__TX_unknown_b | 7551_16L3__TX_unknown_c | 7551_16L4_1_unknown_a | 7551_16L4_1_unknown_b | 7551_16L4_1_unknown_c | 0.33203 | 0.43669 | 0.062912 | 0.17061 | 0.33203 | 0.43669 | 0.062912 | 0.17061 | 0.062912 | 0.17061 | 0.33203 | 0.43669 | 1.9889 | -0.43535 | 1.9889 | -0.43535 | -0.43535 | 1.9889
//LN_6124__21_6124_SBJ_28593_J0 | 1 | 0.0012728 | 6124__21_unknown_a | 6124__21_unknown_b | 6124__21_unknown_c | 6124_SBJ_28593_J0_unknown_a | 6124_SBJ_28593_J0_unknown_b | 6124_SBJ_28593_J0_unknown_c | 0.10204 | 0.51252 | 0.036794 | 0.19257 | 0.10204 | 0.51252 | 0.036794 | 0.19257 | 0.036794 | 0.19257 | 0.10204 | 0.51252 | 1.6978 | -0.28743 | 1.6978 | -0.28743 | -0.28743 | 1.6978
//LN_7536_36_2_7536_48R24R9_1 | 1 | 0.020874 | 7536_36_2_unknown_a | 7536_36_2_unknown_b | 7536_36_2_unknown_c | 7536_48R24R9_1_unknown_a | 7536_48R24R9_1_unknown_b | 7536_48R24R9_1_unknown_c | 0.174 | 0.41744 | 0.038316 | 0.17673 | 0.174 | 0.41744 | 0.038316 | 0.17673 | 0.038316 | 0.17673 | 0.174 | 0.41744 | 2.1353 | -0.53688 | 2.1353 | -0.53688 | -0.53688 | 2.1353
//LN_7551_17R3L1__S057_6100B004__149 | 1 | 0.0041298 | 7551_17R3L1__S057_unknown_a | 7551_17R3L1__S057_unknown_b | 7551_17R3L1__S057_unknown_c | 6100B004__149_unknown_a | 6100B004__149_unknown_b | 6100B004__149_unknown_c | 0.62133 | 0.4867 | 0.081098 | 0.20432 | 0.62133 | 0.4867 | 0.081098 | 0.20432 | 0.081098 | 0.20432 | 0.62133 | 0.4867 | 1.8778 | -0.39963 | 1.8778 | -0.39963 | -0.39963 | 1.8778
//LN_6100_1_22_6100_1_23 | 1 | 6.2137e-08 | 6100_1_22_unknown_a | 6100_1_22_unknown_b | 6100_1_22_unknown_c | 6100_1_23_unknown_a | 6100_1_23_unknown_b | 6100_1_23_unknown_c | 0.020429 | 0.37181 | 0.012041 | 0.16553 | 0.020429 | 0.37181 | 0.012041 | 0.16553 | 0.012041 | 0.16553 | 0.020429 | 0.37181 | 7.4171 | -2.8185 | 7.4171 | -2.8185 | -2.8185 | 7.4171
//LN_7551_4__S032_6100B004__142 | 1 | 0.0056932 | 7551_4__S032_unknown_a | 7551_4__S032_unknown_b | 7551_4__S032_unknown_c | 6100B004__142_unknown_a | 6100B004__142_unknown_b | 6100B004__142_unknown_c | 0.41067 | 0.45141 | 0.070209 | 0.17976 | 0.41067 | 0.45141 | 0.070209 | 0.17976 | 0.070209 | 0.17976 | 0.41067 | 0.45141 | 1.9512 | -0.42314 | 1.9512 | -0.42314 | -0.42314 | 1.9512
//LN_7551_17R1_1_7551_17R1__S037 | 1 | 0.0044584 | 7551_17R1_1_unknown_a | 7551_17R1_1_unknown_b | 7551_17R1_1_unknown_c | 7551_17R1__S037_unknown_a | 7551_17R1__S037_unknown_b | 7551_17R1__S037_unknown_c | 0.33203 | 0.43669 | 0.062912 | 0.17061 | 0.33203 | 0.43669 | 0.062912 | 0.17061 | 0.062912 | 0.17061 | 0.33203 | 0.43669 | 1.9889 | -0.43535 | 1.9889 | -0.43535 | -0.43535 | 1.9889
//LN_7551_25_1_7551_25R2__TX | 1 | 0.036172 | 7551_25_1_unknown_a | 7551_25_1_unknown_b | 7551_25_1_unknown_c | 7551_25R2__TX_unknown_a | 7551_25R2__TX_unknown_b | 7551_25R2__TX_unknown_c | 0.41067 | 0.45141 | 0.070209 | 0.17976 | 0.41067 | 0.45141 | 0.070209 | 0.17976 | 0.070209 | 0.17976 | 0.41067 | 0.45141 | 1.9512 | -0.42314 | 1.9512 | -0.42314 | -0.42314 | 1.9512
//LN_7551_35_1_7551_37__TX | 1 | 0.046337 | 7551_35_1_unknown_a | 7551_35_1_unknown_b | 7551_35_1_unknown_c | 7551_37__TX_unknown_a | 7551_37__TX_unknown_b | 7551_37__TX_unknown_c | 0.09089 | 0.37352 | 0.02564 | 0.15707 | 0.09089 | 0.37352 | 0.02564 | 0.15707 | 0.02564 | 0.15707 | 0.09089 | 0.37352 | 2.373 | -0.60673 | 2.373 | -0.60673 | -0.60673 | 2.373
//LN_7534_13A_1_7534_13R1__S003 | 1 | 0.024485 | 7534_13A_1_unknown_a | 7534_13A_1_unknown_b | 7534_13A_1_unknown_c | 7534_13R1__S003_unknown_a | 7534_13R1__S003_unknown_b | 7534_13R1__S003_unknown_c | 0.17698 | 0.39959 | 0.041395 | 0.15305 | 0.17698 | 0.39959 | 0.041395 | 0.15305 | 0.041395 | 0.15305 | 0.17698 | 0.39959 | 2.1236 | -0.47949 | 2.1236 | -0.47949 | -0.47949 | 2.1236
//LN_7551_PM_17R1L1_J0_7551_PM_17R1L1__TX | 1 | 6.2137e-08 | 7551_PM_17R1L1_J0_unknown_a | 7551_PM_17R1L1_J0_unknown_b | 7551_PM_17R1L1_J0_unknown_c | 7551_PM_17R1L1__TX_unknown_a | 7551_PM_17R1L1__TX_unknown_b | 7551_PM_17R1L1__TX_unknown_c | 0.33442 | 0.40106 | 0.061822 | 0.18552 | 0.33442 | 0.40106 | 0.061822 | 0.18552 | 0.061822 | 0.18552 | 0.33442 | 0.40106 | 2.6667 | -0.72261 | 2.6667 | -0.72261 | -0.72261 | 2.6667
//LN_7536_48R33__TX_7536_48R31_1 | 1 | 0.048776 | 7536_48R33__TX_unknown_a | 7536_48R33__TX_unknown_b | 7536_48R33__TX_unknown_c | 7536_48R31_1_unknown_a | 7536_48R31_1_unknown_b | 7536_48R31_1_unknown_c | 0.21747 | 0.41311 | 0.047644 | 0.15781 | 0.21747 | 0.41311 | 0.047644 | 0.15781 | 0.047644 | 0.15781 | 0.21747 | 0.41311 | 2.0733 | -0.46291 | 2.0733 | -0.46291 | -0.46291 | 2.0733
LN_6124_1_21_6124_1_22 | 1 | 6.2137e-08 | 6124_1_21_a | 6124_1_21_b | 6124_1_21_c | 6124_1_22_a | 6124_1_22_b | 6124_1_22_c | 0.020429 | 0.37181 | 0.012041 | 0.16553 | 0.020429 | 0.37181 | 0.012041 | 0.16553 | 0.012041 | 0.16553 | 0.020429 | 0.37181 | 7.4171 | -2.8185 | 7.4171 | -2.8185 | -2.8185 | 7.4171
//LN_7536_36_J0_7536_36_2 | 1 | 0.0098853 | 7536_36_J0_unknown_a | 7536_36_J0_unknown_b | 7536_36_J0_unknown_c | 7536_36_2_unknown_a | 7536_36_2_unknown_b | 7536_36_2_unknown_c | 0.17698 | 0.39959 | 0.041395 | 0.15305 | 0.17698 | 0.39959 | 0.041395 | 0.15305 | 0.041395 | 0.15305 | 0.17698 | 0.39959 | 2.1236 | -0.47949 | 2.1236 | -0.47949 | -0.47949 | 2.1236
//LN_7536_48R29__TX_7536_48R28__TX | 1 | 0.024207 | 7536_48R29__TX_unknown_a | 7536_48R29__TX_unknown_b | 7536_48R29__TX_unknown_c | 7536_48R28__TX_unknown_a | 7536_48R28__TX_unknown_b | 7536_48R28__TX_unknown_c | 0.21747 | 0.41311 | 0.047644 | 0.15781 | 0.21747 | 0.41311 | 0.047644 | 0.15781 | 0.047644 | 0.15781 | 0.21747 | 0.41311 | 2.0733 | -0.46291 | 2.0733 | -0.46291 | -0.46291 | 2.0733
//LN_7534_13R1__S003_6124B006__80 | 1 | 0.0061881 | 7534_13R1__S003_unknown_a | 7534_13R1__S003_unknown_b | 7534_13R1__S003_unknown_c | 6124B006__80_unknown_a | 6124B006__80_unknown_b | 6124B006__80_unknown_c | 0.17698 | 0.39959 | 0.041395 | 0.15305 | 0.17698 | 0.39959 | 0.041395 | 0.15305 | 0.041395 | 0.15305 | 0.17698 | 0.39959 | 2.1236 | -0.47949 | 2.1236 | -0.47949 | -0.47949 | 2.1236
//LN_6100_SUB_52620__B006_6100B006__140 | 1 | 0.0034815 | 6100_SUB_52620__B006_unknown_a | 6100_SUB_52620__B006_unknown_b | 6100_SUB_52620__B006_unknown_c | 6100B006__140_unknown_a | 6100B006__140_unknown_b | 6100B006__140_unknown_c | 0.020429 | 0.37181 | 0.012041 | 0.16553 | 0.020429 | 0.37181 | 0.012041 | 0.16553 | 0.012041 | 0.16553 | 0.020429 | 0.37181 | 7.4171 | -2.8185 | 7.4171 | -2.8185 | -2.8185 | 7.4171
//LN_6100_33507_6100_29 | 1 | 0.0064429 | 6100_33507_unknown_a | 6100_33507_unknown_b | 6100_33507_unknown_c | 6100_29_unknown_a | 6100_29_unknown_b | 6100_29_unknown_c | 0.020429 | 0.37181 | 0.012041 | 0.16553 | 0.020429 | 0.37181 | 0.012041 | 0.16553 | 0.012041 | 0.16553 | 0.020429 | 0.37181 | 7.4171 | -2.8185 | 7.4171 | -2.8185 | -2.8185 | 7.4171
//LN_7551_42__TX_7551_41__S020 | 1 | 0.019976 | 7551_42__TX_unknown_a | 7551_42__TX_unknown_b | 7551_42__TX_unknown_c | 7551_41__S020_unknown_a | 7551_41__S020_unknown_b | 7551_41__S020_unknown_c | 0.11289 | 0.38719 | 0.047644 | 0.15781 | 0.11289 | 0.38719 | 0.047644 | 0.15781 | 0.047644 | 0.15781 | 0.11289 | 0.38719 | 2.2736 | -0.53669 | 2.2736 | -0.53669 | -0.53669 | 2.2736
//LN_7551_17R3R2__S058_6100B004__152 | 1 | 0.0049233 | 7551_17R3R2__S058_unknown_a | 7551_17R3R2__S058_unknown_b | 7551_17R3R2__S058_unknown_c | 6100B004__152_unknown_a | 6100B004__152_unknown_b | 6100B004__152_unknown_c | 0.62133 | 0.4867 | 0.081098 | 0.20432 | 0.62133 | 0.4867 | 0.081098 | 0.20432 | 0.081098 | 0.20432 | 0.62133 | 0.4867 | 1.8778 | -0.39963 | 1.8778 | -0.39963 | -0.39963 | 1.8778
//LN_7536_48R24A_2_7536_48R24_1 | 1 | 0.0065167 | 7536_48R24A_2_unknown_a | 7536_48R24A_2_unknown_b | 7536_48R24A_2_unknown_c | 7536_48R24_1_unknown_a | 7536_48R24_1_unknown_b | 7536_48R24_1_unknown_c | 0.21747 | 0.41311 | 0.047644 | 0.15781 | 0.21747 | 0.41311 | 0.047644 | 0.15781 | 0.047644 | 0.15781 | 0.21747 | 0.41311 | 2.0733 | -0.46291 | 2.0733 | -0.46291 | -0.46291 | 2.0733
//LN_6100_1_21_6100_1_9 | 1 | 6.2137e-08 | 6100_1_21_unknown_a | 6100_1_21_unknown_b | 6100_1_21_unknown_c | 6100_1_9_unknown_a | 6100_1_9_unknown_b | 6100_1_9_unknown_c | 0.020429 | 0.37181 | 0.012041 | 0.16553 | 0.020429 | 0.37181 | 0.012041 | 0.16553 | 0.012041 | 0.16553 | 0.020429 | 0.37181 | 7.4171 | -2.8185 | 7.4171 | -2.8185 | -2.8185 | 7.4171
//LN_7551_PM_17R3L2_1_7551_PM_17R3L2_J0 | 1 | 0.0020389 | 7551_PM_17R3L2_1_unknown_a | 7551_PM_17R3L2_1_unknown_b | 7551_PM_17R3L2_1_unknown_c | 7551_PM_17R3L2_J0_unknown_a | 7551_PM_17R3L2_J0_unknown_b | 7551_PM_17R3L2_J0_unknown_c | 0.71188 | 0.21145 | 0.13401 | 0.013235 | 0.71188 | 0.21145 | 0.13401 | 0.013235 | 0.13401 | 0.013235 | 0.71188 | 0.21145 | 18.3636 | -9.1818 | 18.3636 | -9.1818 | -9.1818 | 18.3636
//LN_7551_PM_17R1L1__TX_7551_PM_17R1L1_1 | 1 | 6.2137e-08 | 7551_PM_17R1L1__TX_unknown_a | 7551_PM_17R1L1__TX_unknown_b | 7551_PM_17R1L1__TX_unknown_c | 7551_PM_17R1L1_1_unknown_a | 7551_PM_17R1L1_1_unknown_b | 7551_PM_17R1L1_1_unknown_c | 0.33442 | 0.40106 | 0.061822 | 0.18552 | 0.33442 | 0.40106 | 0.061822 | 0.18552 | 0.061822 | 0.18552 | 0.33442 | 0.40106 | 2.6667 | -0.72261 | 2.6667 | -0.72261 | -0.72261 | 2.6667
//LN_7551_24_2_7551_24_1 | 1 | 0.0029651 | 7551_24_2_unknown_a | 7551_24_2_unknown_b | 7551_24_2_unknown_c | 7551_24_1_unknown_a | 7551_24_1_unknown_b | 7551_24_1_unknown_c | 0.09089 | 0.37352 | 0.02564 | 0.15707 | 0.09089 | 0.37352 | 0.02564 | 0.15707 | 0.02564 | 0.15707 | 0.09089 | 0.37352 | 2.373 | -0.60673 | 2.373 | -0.60673 | -0.60673 | 2.373
//LN_6124B006__95_7536_48R17B_1 | 1 | 0.017193 | 6124B006__95_unknown_a | 6124B006__95_unknown_b | 6124B006__95_unknown_c | 7536_48R17B_1_unknown_a | 7536_48R17B_1_unknown_b | 7536_48R17B_1_unknown_c | 0.71188 | 0.21145 | 0.13401 | 0.013235 | 0.71188 | 0.21145 | 0.13401 | 0.013235 | 0.13401 | 0.013235 | 0.71188 | 0.21145 | 18.3636 | -9.1818 | 18.3636 | -9.1818 | -9.1818 | 18.3636
//LN_6124_1_17_6124_1_16 | 1 | 6.2137e-08 | 6124_1_17_unknown_a | 6124_1_17_unknown_b | 6124_1_17_unknown_c | 6124_1_16_unknown_a | 6124_1_16_unknown_b | 6124_1_16_unknown_c | 0.020429 | 0.37181 | 0.012041 | 0.16553 | 0.020429 | 0.37181 | 0.012041 | 0.16553 | 0.012041 | 0.16553 | 0.020429 | 0.37181 | 7.4171 | -2.8185 | 7.4171 | -2.8185 | -2.8185 | 7.4171
//LN_6124B006__90_7536_PMS_48R25L1_S1_S174 | 1 | 0.0027739 | 6124B006__90_unknown_a | 6124B006__90_unknown_b | 6124B006__90_unknown_c | 7536_PMS_48R25L1_S1_S174_unknown_a | 7536_PMS_48R25L1_S1_S174_unknown_b | 7536_PMS_48R25L1_S1_S174_unknown_c | 0.19086 | 0.12146 | 0.058512 | -0.019283 | 0.19086 | 0.12146 | 0.058512 | -0.019283 | 0.058512 | -0.019283 | 0.19086 | 0.12146 | 44.071 | -22.0355 | 44.071 | -22.0355 | -22.0355 | 44.071
//LN_7551_29_2_7551_29R1A_1 | 1 | 0.015017 | 7551_29_2_unknown_a | 7551_29_2_unknown_b | 7551_29_2_unknown_c | 7551_29R1A_1_unknown_a | 7551_29R1A_1_unknown_b | 7551_29R1A_1_unknown_c | 0.33203 | 0.43669 | 0.062912 | 0.17061 | 0.33203 | 0.43669 | 0.062912 | 0.17061 | 0.062912 | 0.17061 | 0.33203 | 0.43669 | 1.9889 | -0.43535 | 1.9889 | -0.43535 | -0.43535 | 1.9889
//LN_7551_PM_17R3R3__TX_7551_PM_17R3R3_2 | 1 | 6.2137e-08 | 7551_PM_17R3R3__TX_unknown_a | 7551_PM_17R3R3__TX_unknown_b | 7551_PM_17R3R3__TX_unknown_c | 7551_PM_17R3R3_2_unknown_a | 7551_PM_17R3R3_2_unknown_b | 7551_PM_17R3R3_2_unknown_c | 0.33442 | 0.40106 | 0.061822 | 0.18552 | 0.33442 | 0.40106 | 0.061822 | 0.18552 | 0.061822 | 0.18552 | 0.33442 | 0.40106 | 2.6667 | -0.72261 | 2.6667 | -0.72261 | -0.72261 | 2.6667
//LN_7551_25R2__TX_7551_25R3_1 | 1 | 0.017463 | 7551_25R2__TX_unknown_a | 7551_25R2__TX_unknown_b | 7551_25R2__TX_unknown_c | 7551_25R3_1_unknown_a | 7551_25R3_1_unknown_b | 7551_25R3_1_unknown_c | 0.41067 | 0.45141 | 0.070209 | 0.17976 | 0.41067 | 0.45141 | 0.070209 | 0.17976 | 0.070209 | 0.17976 | 0.41067 | 0.45141 | 1.9512 | -0.42314 | 1.9512 | -0.42314 | -0.42314 | 1.9512
//LN_6100_37109_6100_1_1 | 1 | 0.0011232 | 6100_37109_unknown_a | 6100_37109_unknown_b | 6100_37109_unknown_c | 6100_1_1_unknown_a | 6100_1_1_unknown_b | 6100_1_1_unknown_c | 0.17238 | 0.52968 | 0.036794 | 0.19979 | 0.17238 | 0.52968 | 0.036794 | 0.19979 | 0.036794 | 0.19979 | 0.17238 | 0.52968 | 1.6647 | -0.26015 | 1.6647 | -0.26015 | -0.26015 | 1.6647
//LN_7536_PMS_48R25L1_3_7536_PMS_48R25L1_2 | 1 | 6.2137e-08 | 7536_PMS_48R25L1_3_unknown_a | 7536_PMS_48R25L1_3_unknown_b | 7536_PMS_48R25L1_3_unknown_c | 7536_PMS_48R25L1_2_unknown_a | 7536_PMS_48R25L1_2_unknown_b | 7536_PMS_48R25L1_2_unknown_c | 0.33442 | 0.40106 | 0.061822 | 0.18552 | 0.33442 | 0.40106 | 0.061822 | 0.18552 | 0.061822 | 0.18552 | 0.33442 | 0.40106 | 2.6667 | -0.72261 | 2.6667 | -0.72261 | -0.72261 | 2.6667
//LN_6124B006__81_7536_48R25_1 | 1 | 0.0053106 | 6124B006__81_unknown_a | 6124B006__81_unknown_b | 6124B006__81_unknown_c | 7536_48R25_1_unknown_a | 7536_48R25_1_unknown_b | 7536_48R25_1_unknown_c | 0.17698 | 0.39959 | 0.041395 | 0.15305 | 0.17698 | 0.39959 | 0.041395 | 0.15305 | 0.041395 | 0.15305 | 0.17698 | 0.39959 | 2.1236 | -0.47949 | 2.1236 | -0.47949 | -0.47949 | 2.1236
//LN_7551_VA_29R6__TX_7551_VA_29R6_2 | 1 | 0.0014421 | 7551_VA_29R6__TX_unknown_a | 7551_VA_29R6__TX_unknown_b | 7551_VA_29R6__TX_unknown_c | 7551_VA_29R6_2_unknown_a | 7551_VA_29R6_2_unknown_b | 7551_VA_29R6_2_unknown_c | 0.58664 | 0.18888 | 0.1088 | -0.0050538 | 0.58664 | 0.18888 | 0.1088 | -0.0050538 | 0.1088 | -0.0050538 | 0.58664 | 0.18888 | 24.0873 | -12.0437 | 24.0873 | -12.0437 | -12.0437 | 24.0873
//LN_6100_SUB_52613__B013_6100B013__201 | 1 | 0.0034911 | 6100_SUB_52613__B013_unknown_a | 6100_SUB_52613__B013_unknown_b | 6100_SUB_52613__B013_unknown_c | 6100B013__201_unknown_a | 6100B013__201_unknown_b | 6100B013__201_unknown_c | 0.020429 | 0.37181 | 0.012041 | 0.16553 | 0.020429 | 0.37181 | 0.012041 | 0.16553 | 0.012041 | 0.16553 | 0.020429 | 0.37181 | 7.4171 | -2.8185 | 7.4171 | -2.8185 | -2.8185 | 7.4171
//LN_7536_48R24R3__TX_7536_48R24R5__S055 | 1 | 0.047815 | 7536_48R24R3__TX_unknown_a | 7536_48R24R3__TX_unknown_b | 7536_48R24R3__TX_unknown_c | 7536_48R24R5__S055_unknown_a | 7536_48R24R5__S055_unknown_b | 7536_48R24R5__S055_unknown_c | 0.18323 | 0.40435 | 0.047644 | 0.15781 | 0.18323 | 0.40435 | 0.047644 | 0.15781 | 0.047644 | 0.15781 | 0.18323 | 0.40435 | 2.1224 | -0.48072 | 2.1224 | -0.48072 | -0.48072 | 2.1224
//LN_6100B004__145_7551_PM_17R1L1_2 | 1 | 0.03341 | 6100B004__145_unknown_a | 6100B004__145_unknown_b | 6100B004__145_unknown_c | 7551_PM_17R1L1_2_unknown_a | 7551_PM_17R1L1_2_unknown_b | 7551_PM_17R1L1_2_unknown_c | 0.71188 | 0.21145 | 0.13401 | 0.013235 | 0.71188 | 0.21145 | 0.13401 | 0.013235 | 0.13401 | 0.013235 | 0.71188 | 0.21145 | 18.3636 | -9.1818 | 18.3636 | -9.1818 | -9.1818 | 18.3636
//LN_7536_48R9_1_7536_48R9__TX | 1 | 0.0019205 | 7536_48R9_1_unknown_a | 7536_48R9_1_unknown_b | 7536_48R9_1_unknown_c | 7536_48R9__TX_unknown_a | 7536_48R9__TX_unknown_b | 7536_48R9__TX_unknown_c | 0.21747 | 0.41311 | 0.047644 | 0.15781 | 0.21747 | 0.41311 | 0.047644 | 0.15781 | 0.047644 | 0.15781 | 0.21747 | 0.41311 | 2.0733 | -0.46291 | 2.0733 | -0.46291 | -0.46291 | 2.0733
LN_6124_1_23_6124_1_21 | 1 | 6.2137e-08 | 6124_1_23_a | 6124_1_23_b | 6124_1_23_c | 6124_1_21_a | 6124_1_21_b | 6124_1_21_c | 0.020429 | 0.37181 | 0.012041 | 0.16553 | 0.020429 | 0.37181 | 0.012041 | 0.16553 | 0.012041 | 0.16553 | 0.020429 | 0.37181 | 7.4171 | -2.8185 | 7.4171 | -2.8185 | -2.8185 | 7.4171
//LN_7534_PM_13AL1__TX_7534_PM_13AL1_1 | 1 | 6.2137e-08 | 7534_PM_13AL1__TX_unknown_a | 7534_PM_13AL1__TX_unknown_b | 7534_PM_13AL1__TX_unknown_c | 7534_PM_13AL1_1_unknown_a | 7534_PM_13AL1_1_unknown_b | 7534_PM_13AL1_1_unknown_c | 0.33442 | 0.40106 | 0.061822 | 0.18552 | 0.33442 | 0.40106 | 0.061822 | 0.18552 | 0.061822 | 0.18552 | 0.33442 | 0.40106 | 2.6667 | -0.72261 | 2.6667 | -0.72261 | -0.72261 | 2.6667
//LN_6100B004__158_6100B004_1_1 | 1 | 0.00065217 | 6100B004__158_unknown_a | 6100B004__158_unknown_b | 6100B004__158_unknown_c | 6100B004_1_1_unknown_a | 6100B004_1_1_unknown_b | 6100B004_1_1_unknown_c | 0.11065 | 0.072576 | 0.015638 | -0.014789 | 0.11065 | 0.072576 | 0.015638 | -0.014789 | 0.015638 | -0.014789 | 0.11065 | 0.072576 | 58.6521 | -29.326 | 58.6521 | -29.326 | -29.326 | 58.6521
//LN_7551_2AR4__S040_6100B004__147 | 1 | 0.0078415 | 7551_2AR4__S040_unknown_a | 7551_2AR4__S040_unknown_b | 7551_2AR4__S040_unknown_c | 6100B004__147_unknown_a | 6100B004__147_unknown_b | 6100B004__147_unknown_c | 0.1424 | 0.39955 | 0.034956 | 0.15147 | 0.1424 | 0.39955 | 0.034956 | 0.15147 | 0.034956 | 0.15147 | 0.1424 | 0.39955 | 2.138 | -0.48424 | 2.138 | -0.48424 | -0.48424 | 2.138
//LN_7551_17_1_7551_20__TX | 1 | 0.054243 | 7551_17_1_unknown_a | 7551_17_1_unknown_b | 7551_17_1_unknown_c | 7551_20__TX_unknown_a | 7551_20__TX_unknown_b | 7551_20__TX_unknown_c | 0.090841 | 0.37436 | 0.025594 | 0.14498 | 0.090841 | 0.37436 | 0.025594 | 0.14498 | 0.025594 | 0.14498 | 0.090841 | 0.37436 | 2.2789 | -0.53141 | 2.2789 | -0.53141 | -0.53141 | 2.2789
//LN_7536_48R25__TX_6124B006__89 | 1 | 0.0026503 | 7536_48R25__TX_unknown_a | 7536_48R25__TX_unknown_b | 7536_48R25__TX_unknown_c | 6124B006__89_unknown_a | 6124B006__89_unknown_b | 6124B006__89_unknown_c | 0.17698 | 0.39959 | 0.041395 | 0.15305 | 0.17698 | 0.39959 | 0.041395 | 0.15305 | 0.041395 | 0.15305 | 0.17698 | 0.39959 | 2.1236 | -0.47949 | 2.1236 | -0.47949 | -0.47949 | 2.1236
//LN_7551_9__TX_7551_11__TX | 1 | 0.050818 | 7551_9__TX_unknown_a | 7551_9__TX_unknown_b | 7551_9__TX_unknown_c | 7551_11__TX_unknown_a | 7551_11__TX_unknown_b | 7551_11__TX_unknown_c | 0.09089 | 0.37352 | 0.02564 | 0.15707 | 0.09089 | 0.37352 | 0.02564 | 0.15707 | 0.02564 | 0.15707 | 0.09089 | 0.37352 | 2.373 | -0.60673 | 2.373 | -0.60673 | -0.60673 | 2.373
//LN_6100_1_23_6100_SUB_52622__B004 | 1 | 0.0018841 | 6100_1_23_unknown_a | 6100_1_23_unknown_b | 6100_1_23_unknown_c | 6100_SUB_52622__B004_unknown_a | 6100_SUB_52622__B004_unknown_b | 6100_SUB_52622__B004_unknown_c | 0.020429 | 0.37181 | 0.012041 | 0.16553 | 0.020429 | 0.37181 | 0.012041 | 0.16553 | 0.012041 | 0.16553 | 0.020429 | 0.37181 | 7.4171 | -2.8185 | 7.4171 | -2.8185 | -2.8185 | 7.4171
//LN_7536_48R6_1_7536_48R5__TX | 1 | 0.020363 | 7536_48R6_1_unknown_a | 7536_48R6_1_unknown_b | 7536_48R6_1_unknown_c | 7536_48R5__TX_unknown_a | 7536_48R5__TX_unknown_b | 7536_48R5__TX_unknown_c | 0.21747 | 0.41311 | 0.047644 | 0.15781 | 0.21747 | 0.41311 | 0.047644 | 0.15781 | 0.047644 | 0.15781 | 0.21747 | 0.41311 | 2.0733 | -0.46291 | 2.0733 | -0.46291 | -0.46291 | 2.0733
//LN_6124B006__85_7536_1 | 1 | 0.0012311 | 6124B006__85_unknown_a | 6124B006__85_unknown_b | 6124B006__85_unknown_c | 7536_1_unknown_a | 7536_1_unknown_b | 7536_1_unknown_c | 0.11065 | 0.072576 | 0.015638 | -0.014789 | 0.11065 | 0.072576 | 0.015638 | -0.014789 | 0.015638 | -0.014789 | 0.11065 | 0.072576 | 58.6521 | -29.326 | 58.6521 | -29.326 | -29.326 | 58.6521
//LN_7536_48R11__TX_6124B006__97 | 1 | 0.001842 | 7536_48R11__TX_unknown_a | 7536_48R11__TX_unknown_b | 7536_48R11__TX_unknown_c | 6124B006__97_unknown_a | 6124B006__97_unknown_b | 6124B006__97_unknown_c | 0.33203 | 0.43669 | 0.062912 | 0.17061 | 0.33203 | 0.43669 | 0.062912 | 0.17061 | 0.062912 | 0.17061 | 0.33203 | 0.43669 | 1.9889 | -0.43535 | 1.9889 | -0.43535 | -0.43535 | 1.9889
//LN_6100_1_14_6100_1_13 | 1 | 6.2137e-08 | 6100_1_14_unknown_a | 6100_1_14_unknown_b | 6100_1_14_unknown_c | 6100_1_13_unknown_a | 6100_1_13_unknown_b | 6100_1_13_unknown_c | 0.020429 | 0.37181 | 0.012041 | 0.16553 | 0.020429 | 0.37181 | 0.012041 | 0.16553 | 0.012041 | 0.16553 | 0.020429 | 0.37181 | 7.4171 | -2.8185 | 7.4171 | -2.8185 | -2.8185 | 7.4171
//LN_6100_1_21_6100_SUB_52620__B006 | 1 | 0.0019145 | 6100_1_21_unknown_a | 6100_1_21_unknown_b | 6100_1_21_unknown_c | 6100_SUB_52620__B006_unknown_a | 6100_SUB_52620__B006_unknown_b | 6100_SUB_52620__B006_unknown_c | 0.020429 | 0.37181 | 0.012041 | 0.16553 | 0.020429 | 0.37181 | 0.012041 | 0.16553 | 0.012041 | 0.16553 | 0.020429 | 0.37181 | 7.4171 | -2.8185 | 7.4171 | -2.8185 | -2.8185 | 7.4171
//LN_7564_13A_1_7564_13_2 | 1 | 0.0080315 | 7564_13A_1_unknown_a | 7564_13A_1_unknown_b | 7564_13A_1_unknown_c | 7564_13_2_unknown_a | 7564_13_2_unknown_b | 7564_13_2_unknown_c | 0.090841 | 0.37436 | 0.025594 | 0.14498 | 0.090841 | 0.37436 | 0.025594 | 0.14498 | 0.025594 | 0.14498 | 0.090841 | 0.37436 | 2.2789 | -0.53141 | 2.2789 | -0.53141 | -0.53141 | 2.2789
//LN_6100_33505_6100_1_5 | 1 | 0.0013397 | 6100_33505_unknown_a | 6100_33505_unknown_b | 6100_33505_unknown_c | 6100_1_5_unknown_a | 6100_1_5_unknown_b | 6100_1_5_unknown_c | 0.17238 | 0.52968 | 0.036794 | 0.19979 | 0.17238 | 0.52968 | 0.036794 | 0.19979 | 0.036794 | 0.19979 | 0.17238 | 0.52968 | 1.6647 | -0.26015 | 1.6647 | -0.26015 | -0.26015 | 1.6647
//LN_7551_29R1__S024_7551_29R2_1 | 1 | 0.023086 | 7551_29R1__S024_unknown_a | 7551_29R1__S024_unknown_b | 7551_29R1__S024_unknown_c | 7551_29R2_1_unknown_a | 7551_29R2_1_unknown_b | 7551_29R2_1_unknown_c | 0.33203 | 0.43669 | 0.062912 | 0.17061 | 0.33203 | 0.43669 | 0.062912 | 0.17061 | 0.062912 | 0.17061 | 0.33203 | 0.43669 | 1.9889 | -0.43535 | 1.9889 | -0.43535 | -0.43535 | 1.9889
//LN_7536_48R24A_2_7536_48R24A__M232 | 1 | 0.008091 | 7536_48R24A_2_unknown_a | 7536_48R24A_2_unknown_b | 7536_48R24A_2_unknown_c | 7536_48R24A__M232_unknown_a | 7536_48R24A__M232_unknown_b | 7536_48R24A__M232_unknown_c | 0.21747 | 0.41311 | 0.047644 | 0.15781 | 0.21747 | 0.41311 | 0.047644 | 0.15781 | 0.047644 | 0.15781 | 0.21747 | 0.41311 | 2.0733 | -0.46291 | 2.0733 | -0.46291 | -0.46291 | 2.0733
//LN_7551_12L5__TX_7551_12L6__TX | 1 | 0.018072 | 7551_12L5__TX_unknown_a | 7551_12L5__TX_unknown_b | 7551_12L5__TX_unknown_c | 7551_12L6__TX_unknown_a | 7551_12L6__TX_unknown_b | 7551_12L6__TX_unknown_c | 0.33203 | 0.43669 | 0.062912 | 0.17061 | 0.33203 | 0.43669 | 0.062912 | 0.17061 | 0.062912 | 0.17061 | 0.33203 | 0.43669 | 1.9889 | -0.43535 | 1.9889 | -0.43535 | -0.43535 | 1.9889
//LN_6124B006__88_7534_VA_13R1L1_2 | 1 | 0.001658 | 6124B006__88_unknown_a | 6124B006__88_unknown_b | 6124B006__88_unknown_c | 7534_VA_13R1L1_2_unknown_a | 7534_VA_13R1L1_2_unknown_b | 7534_VA_13R1L1_2_unknown_c | 0.58664 | 0.18888 | 0.1088 | -0.0050538 | 0.58664 | 0.18888 | 0.1088 | -0.0050538 | 0.1088 | -0.0050538 | 0.58664 | 0.18888 | 24.0873 | -12.0437 | 24.0873 | -12.0437 | -12.0437 | 24.0873
//LN_6124_1_20_6124_SUB_153__B008 | 1 | 0.0031042 | 6124_1_20_unknown_a | 6124_1_20_unknown_b | 6124_1_20_unknown_c | 6124_SUB_153__B008_unknown_a | 6124_SUB_153__B008_unknown_b | 6124_SUB_153__B008_unknown_c | 0.020429 | 0.37181 | 0.012041 | 0.16553 | 0.020429 | 0.37181 | 0.012041 | 0.16553 | 0.012041 | 0.16553 | 0.020429 | 0.37181 | 7.4171 | -2.8185 | 7.4171 | -2.8185 | -2.8185 | 7.4171
//LN_7536_48R24_1_7536_48R24R3__TX | 1 | 0.054571 | 7536_48R24_1_unknown_a | 7536_48R24_1_unknown_b | 7536_48R24_1_unknown_c | 7536_48R24R3__TX_unknown_a | 7536_48R24R3__TX_unknown_b | 7536_48R24R3__TX_unknown_c | 0.18323 | 0.40435 | 0.047644 | 0.15781 | 0.18323 | 0.40435 | 0.047644 | 0.15781 | 0.047644 | 0.15781 | 0.18323 | 0.40435 | 2.1224 | -0.48072 | 2.1224 | -0.48072 | -0.48072 | 2.1224
//LN_6124_1_28_6124_22 | 1 | 0.00063675 | 6124_1_28_unknown_a | 6124_1_28_unknown_b | 6124_1_28_unknown_c | 6124_22_unknown_a | 6124_22_unknown_b | 6124_22_unknown_c | 0.10204 | 0.51252 | 0.036794 | 0.19257 | 0.10204 | 0.51252 | 0.036794 | 0.19257 | 0.036794 | 0.19257 | 0.10204 | 0.51252 | 1.6978 | -0.28743 | 1.6978 | -0.28743 | -0.28743 | 1.6978
//LN_6100_52618__B008_6100__22 | 1 | 0.0036148 | 6100_52618__B008_unknown_a | 6100_52618__B008_unknown_b | 6100_52618__B008_unknown_c | 6100__22_unknown_a | 6100__22_unknown_b | 6100__22_unknown_c | 0.020429 | 0.37181 | 0.012041 | 0.16553 | 0.020429 | 0.37181 | 0.012041 | 0.16553 | 0.012041 | 0.16553 | 0.020429 | 0.37181 | 7.4171 | -2.8185 | 7.4171 | -2.8185 | -2.8185 | 7.4171
//LN_7536_36L5__TX_7538_36L8_1 | 1 | 0.068916 | 7536_36L5__TX_unknown_a | 7536_36L5__TX_unknown_b | 7536_36L5__TX_unknown_c | 7538_36L8_1_unknown_a | 7538_36L8_1_unknown_b | 7538_36L8_1_unknown_c | 0.17025 | 0.43205 | 0.062912 | 0.17061 | 0.17025 | 0.43205 | 0.062912 | 0.17061 | 0.062912 | 0.17061 | 0.17025 | 0.43205 | 2.0441 | -0.45511 | 2.0441 | -0.45511 | -0.45511 | 2.0441
//LN_7536_48R24R6_1_7536_48R24R6_2 | 1 | 0.0034823 | 7536_48R24R6_1_unknown_a | 7536_48R24R6_1_unknown_b | 7536_48R24R6_1_unknown_c | 7536_48R24R6_2_unknown_a | 7536_48R24R6_2_unknown_b | 7536_48R24R6_2_unknown_c | 0.17698 | 0.39959 | 0.041395 | 0.15305 | 0.17698 | 0.39959 | 0.041395 | 0.15305 | 0.041395 | 0.15305 | 0.17698 | 0.39959 | 2.1236 | -0.47949 | 2.1236 | -0.47949 | -0.47949 | 2.1236
//LN_7537_20L9_1_7537_20L9__S067 | 1 | 0.0058985 | 7537_20L9_1_unknown_a | 7537_20L9_1_unknown_b | 7537_20L9_1_unknown_c | 7537_20L9__S067_unknown_a | 7537_20L9__S067_unknown_b | 7537_20L9__S067_unknown_c | 0.41067 | 0.45141 | 0.070209 | 0.17976 | 0.41067 | 0.45141 | 0.070209 | 0.17976 | 0.070209 | 0.17976 | 0.41067 | 0.45141 | 1.9512 | -0.42314 | 1.9512 | -0.42314 | -0.42314 | 1.9512
//LN_6100_SUB_52622__B004_6100B004__158 | 1 | 0.0022166 | 6100_SUB_52622__B004_unknown_a | 6100_SUB_52622__B004_unknown_b | 6100_SUB_52622__B004_unknown_c | 6100B004__158_unknown_a | 6100B004__158_unknown_b | 6100B004__158_unknown_c | 0.020429 | 0.37181 | 0.012041 | 0.16553 | 0.020429 | 0.37181 | 0.012041 | 0.16553 | 0.012041 | 0.16553 | 0.020429 | 0.37181 | 7.4171 | -2.8185 | 7.4171 | -2.8185 | -2.8185 | 7.4171
//LN_6100_52616__B010_6100__23 | 1 | 0.0035539 | 6100_52616__B010_unknown_a | 6100_52616__B010_unknown_b | 6100_52616__B010_unknown_c | 6100__23_unknown_a | 6100__23_unknown_b | 6100__23_unknown_c | 0.020429 | 0.37181 | 0.012041 | 0.16553 | 0.020429 | 0.37181 | 0.012041 | 0.16553 | 0.012041 | 0.16553 | 0.020429 | 0.37181 | 7.4171 | -2.8185 | 7.4171 | -2.8185 | -2.8185 | 7.4171
//LN_7536_1_6124B006__86 | 1 | 0.070029 | 7536_1_unknown_a | 7536_1_unknown_b | 7536_1_unknown_c | 6124B006__86_unknown_a | 6124B006__86_unknown_b | 6124B006__86_unknown_c | 0.11065 | 0.072576 | 0.015638 | -0.014789 | 0.11065 | 0.072576 | 0.015638 | -0.014789 | 0.015638 | -0.014789 | 0.11065 | 0.072576 | 58.6521 | -29.326 | 58.6521 | -29.326 | -29.326 | 58.6521
//LN_7564_6A__TX_7564_7_1 | 1 | 0.030725 | 7564_6A__TX_unknown_a | 7564_6A__TX_unknown_b | 7564_6A__TX_unknown_c | 7564_7_1_unknown_a | 7564_7_1_unknown_b | 7564_7_1_unknown_c | 0.090841 | 0.37436 | 0.025594 | 0.14498 | 0.090841 | 0.37436 | 0.025594 | 0.14498 | 0.025594 | 0.14498 | 0.090841 | 0.37436 | 2.2789 | -0.53141 | 2.2789 | -0.53141 | -0.53141 | 2.2789
LN_6124_1_26_6124_1_6 | 1 | 0.0084452 | 6124_1_26_a | 6124_1_26_b | 6124_1_26_c | 6124_1_6_a | 6124_1_6_b | 6124_1_6_c | 0.020429 | 0.37181 | 0.012041 | 0.16553 | 0.020429 | 0.37181 | 0.012041 | 0.16553 | 0.012041 | 0.16553 | 0.020429 | 0.37181 | 7.4171 | -2.8185 | 7.4171 | -2.8185 | -2.8185 | 7.4171
//LN_7536_48R24R8__TX_7536_48R24R8_1 | 1 | 0.0020298 | 7536_48R24R8__TX_unknown_a | 7536_48R24R8__TX_unknown_b | 7536_48R24R8__TX_unknown_c | 7536_48R24R8_1_unknown_a | 7536_48R24R8_1_unknown_b | 7536_48R24R8_1_unknown_c | 0.17698 | 0.39959 | 0.041395 | 0.15305 | 0.17698 | 0.39959 | 0.041395 | 0.15305 | 0.041395 | 0.15305 | 0.17698 | 0.39959 | 2.1236 | -0.47949 | 2.1236 | -0.47949 | -0.47949 | 2.1236
//LN_6124_63136__PT01_6124_1_9 | 1 | 0.00060209 | 6124_63136__PT01_unknown_a | 6124_63136__PT01_unknown_b | 6124_63136__PT01_unknown_c | 6124_1_9_unknown_a | 6124_1_9_unknown_b | 6124_1_9_unknown_c | 0.020429 | 0.37181 | 0.012041 | 0.16553 | 0.020429 | 0.37181 | 0.012041 | 0.16553 | 0.012041 | 0.16553 | 0.020429 | 0.37181 | 7.4171 | -2.8185 | 7.4171 | -2.8185 | -2.8185 | 7.4171
//LN_7564_21_2_7564_22_J0 | 1 | 0.013354 | 7564_21_2_unknown_a | 7564_21_2_unknown_b | 7564_21_2_unknown_c | 7564_22_J0_unknown_a | 7564_22_J0_unknown_b | 7564_22_J0_unknown_c | 0.090841 | 0.37436 | 0.025594 | 0.14498 | 0.090841 | 0.37436 | 0.025594 | 0.14498 | 0.025594 | 0.14498 | 0.090841 | 0.37436 | 2.2789 | -0.53141 | 2.2789 | -0.53141 | -0.53141 | 2.2789
//LN_7564_1_2_7564_2R1_1 | 1 | 0.017896 | 7564_1_2_unknown_a | 7564_1_2_unknown_b | 7564_1_2_unknown_c | 7564_2R1_1_unknown_a | 7564_2R1_1_unknown_b | 7564_2R1_1_unknown_c | 0.090841 | 0.37436 | 0.025594 | 0.14498 | 0.090841 | 0.37436 | 0.025594 | 0.14498 | 0.025594 | 0.14498 | 0.090841 | 0.37436 | 2.2789 | -0.53141 | 2.2789 | -0.53141 | -0.53141 | 2.2789
//LN_7551_PM_17R3L2__TX_7551_PM_17R3L2_2 | 1 | 6.2137e-08 | 7551_PM_17R3L2__TX_unknown_a | 7551_PM_17R3L2__TX_unknown_b | 7551_PM_17R3L2__TX_unknown_c | 7551_PM_17R3L2_2_unknown_a | 7551_PM_17R3L2_2_unknown_b | 7551_PM_17R3L2_2_unknown_c | 0.33442 | 0.40106 | 0.061822 | 0.18552 | 0.33442 | 0.40106 | 0.061822 | 0.18552 | 0.061822 | 0.18552 | 0.33442 | 0.40106 | 2.6667 | -0.72261 | 2.6667 | -0.72261 | -0.72261 | 2.6667
//LN_7551_1__S067_6100B004__159 | 1 | 0.0046441 | 7551_1__S067_unknown_a | 7551_1__S067_unknown_b | 7551_1__S067_unknown_c | 6100B004__159_unknown_a | 6100B004__159_unknown_b | 6100B004__159_unknown_c | 0.066769 | 0.38496 | 0.020589 | 0.14689 | 0.066769 | 0.38496 | 0.020589 | 0.14689 | 0.020589 | 0.14689 | 0.066769 | 0.38496 | 2.2219 | -0.51223 | 2.2219 | -0.51223 | -0.51223 | 2.2219
//LN_6100_1_15_6100_1_10 | 1 | 6.2137e-08 | 6100_1_15_unknown_a | 6100_1_15_unknown_b | 6100_1_15_unknown_c | 6100_1_10_unknown_a | 6100_1_10_unknown_b | 6100_1_10_unknown_c | 0.020429 | 0.37181 | 0.012041 | 0.16553 | 0.020429 | 0.37181 | 0.012041 | 0.16553 | 0.012041 | 0.16553 | 0.020429 | 0.37181 | 7.4171 | -2.8185 | 7.4171 | -2.8185 | -2.8185 | 7.4171
//LN_6100_1_15_6100_SUB_52615__B011 | 1 | 0.0019121 | 6100_1_15_unknown_a | 6100_1_15_unknown_b | 6100_1_15_unknown_c | 6100_SUB_52615__B011_unknown_a | 6100_SUB_52615__B011_unknown_b | 6100_SUB_52615__B011_unknown_c | 0.020429 | 0.37181 | 0.012041 | 0.16553 | 0.020429 | 0.37181 | 0.012041 | 0.16553 | 0.012041 | 0.16553 | 0.020429 | 0.37181 | 7.4171 | -2.8185 | 7.4171 | -2.8185 | -2.8185 | 7.4171
//LN_7534_13R1__TX_7534_13R1_1 | 1 | 0.0068405 | 7534_13R1__TX_unknown_a | 7534_13R1__TX_unknown_b | 7534_13R1__TX_unknown_c | 7534_13R1_1_unknown_a | 7534_13R1_1_unknown_b | 7534_13R1_1_unknown_c | 0.17698 | 0.39959 | 0.041395 | 0.15305 | 0.17698 | 0.39959 | 0.041395 | 0.15305 | 0.041395 | 0.15305 | 0.17698 | 0.39959 | 2.1236 | -0.47949 | 2.1236 | -0.47949 | -0.47949 | 2.1236
//LN_6100B004__142_7552_PM_4L1_1 | 1 | 0.016099 | 6100B004__142_unknown_a | 6100B004__142_unknown_b | 6100B004__142_unknown_c | 7552_PM_4L1_1_unknown_a | 7552_PM_4L1_1_unknown_b | 7552_PM_4L1_1_unknown_c | 0.58664 | 0.18888 | 0.1088 | -0.0050538 | 0.58664 | 0.18888 | 0.1088 | -0.0050538 | 0.1088 | -0.0050538 | 0.58664 | 0.18888 | 24.0873 | -12.0437 | 24.0873 | -12.0437 | -12.0437 | 24.0873
//LN_7536_48R35__S040_7536_48R34 | 1 | 0.028538 | 7536_48R35__S040_unknown_a | 7536_48R35__S040_unknown_b | 7536_48R35__S040_unknown_c | 7536_48R34_unknown_a | 7536_48R34_unknown_b | 7536_48R34_unknown_c | 0.21747 | 0.41311 | 0.047644 | 0.15781 | 0.21747 | 0.41311 | 0.047644 | 0.15781 | 0.047644 | 0.15781 | 0.21747 | 0.41311 | 2.0733 | -0.46291 | 2.0733 | -0.46291 | -0.46291 | 2.0733
//LN_6100B004__152_7551_PM_17R3R3_1 | 1 | 0.01663 | 6100B004__152_unknown_a | 6100B004__152_unknown_b | 6100B004__152_unknown_c | 7551_PM_17R3R3_1_unknown_a | 7551_PM_17R3R3_1_unknown_b | 7551_PM_17R3R3_1_unknown_c | 0.71188 | 0.21145 | 0.13401 | 0.013235 | 0.71188 | 0.21145 | 0.13401 | 0.013235 | 0.13401 | 0.013235 | 0.71188 | 0.21145 | 18.3636 | -9.1818 | 18.3636 | -9.1818 | -9.1818 | 18.3636
//LN_7537_17L6R3__TX_7537_17L6R3_1 | 1 | 0.0036744 | 7537_17L6R3__TX_unknown_a | 7537_17L6R3__TX_unknown_b | 7537_17L6R3__TX_unknown_c | 7537_17L6R3_1_unknown_a | 7537_17L6R3_1_unknown_b | 7537_17L6R3_1_unknown_c | 0.09089 | 0.37352 | 0.02564 | 0.15707 | 0.09089 | 0.37352 | 0.02564 | 0.15707 | 0.02564 | 0.15707 | 0.09089 | 0.37352 | 2.373 | -0.60673 | 2.373 | -0.60673 | -0.60673 | 2.373
//LN_7551_31__TX_7551_33__TX | 1 | 0.052191 | 7551_31__TX_unknown_a | 7551_31__TX_unknown_b | 7551_31__TX_unknown_c | 7551_33__TX_unknown_a | 7551_33__TX_unknown_b | 7551_33__TX_unknown_c | 0.09089 | 0.37352 | 0.02564 | 0.15707 | 0.09089 | 0.37352 | 0.02564 | 0.15707 | 0.02564 | 0.15707 | 0.09089 | 0.37352 | 2.373 | -0.60673 | 2.373 | -0.60673 | -0.60673 | 2.373
//LN_6100__31_6100_7 | 1 | 0.00078541 | 6100__31_unknown_a | 6100__31_unknown_b | 6100__31_unknown_c | 6100_7_unknown_a | 6100_7_unknown_b | 6100_7_unknown_c | 0.020429 | 0.37181 | 0.012041 | 0.16553 | 0.020429 | 0.37181 | 0.012041 | 0.16553 | 0.012041 | 0.16553 | 0.020429 | 0.37181 | 7.4171 | -2.8185 | 7.4171 | -2.8185 | -2.8185 | 7.4171
//LN_6124_63138__PT02_6124_1_10 | 1 | 0.00063102 | 6124_63138__PT02_a | 6124_63138__PT02_b | 6124_63138__PT02_c | 6124_1_10_unknown_a | 6124_1_10_unknown_b | 6124_1_10_unknown_c | 0.020429 | 0.37181 | 0.012041 | 0.16553 | 0.020429 | 0.37181 | 0.012041 | 0.16553 | 0.012041 | 0.16553 | 0.020429 | 0.37181 | 7.4171 | -2.8185 | 7.4171 | -2.8185 | -2.8185 | 7.4171
//LN_7551_16_1_7551_16_2 | 1 | 0.0033618 | 7551_16_1_unknown_a | 7551_16_1_unknown_b | 7551_16_1_unknown_c | 7551_16_2_unknown_a | 7551_16_2_unknown_b | 7551_16_2_unknown_c | 0.090841 | 0.37436 | 0.025594 | 0.14498 | 0.090841 | 0.37436 | 0.025594 | 0.14498 | 0.025594 | 0.14498 | 0.090841 | 0.37436 | 2.2789 | -0.53141 | 2.2789 | -0.53141 | -0.53141 | 2.2789
//LN_7564_1_2_7526_91__S059 | 1 | 0.01617 | 7564_1_2_unknown_a | 7564_1_2_unknown_b | 7564_1_2_unknown_c | 7526_91__S059_unknown_a | 7526_91__S059_unknown_b | 7526_91__S059_unknown_c | 0.090841 | 0.37436 | 0.025594 | 0.14498 | 0.090841 | 0.37436 | 0.025594 | 0.14498 | 0.025594 | 0.14498 | 0.090841 | 0.37436 | 2.2789 | -0.53141 | 2.2789 | -0.53141 | -0.53141 | 2.2789
//LN_7537_PM_20L9R1__TX_7537_PM_20L9R1_2 | 1 | 6.2137e-08 | 7537_PM_20L9R1__TX_unknown_a | 7537_PM_20L9R1__TX_unknown_b | 7537_PM_20L9R1__TX_unknown_c | 7537_PM_20L9R1_2_unknown_a | 7537_PM_20L9R1_2_unknown_b | 7537_PM_20L9R1_2_unknown_c | 0.33442 | 0.40106 | 0.061822 | 0.18552 | 0.33442 | 0.40106 | 0.061822 | 0.18552 | 0.061822 | 0.18552 | 0.33442 | 0.40106 | 2.6667 | -0.72261 | 2.6667 | -0.72261 | -0.72261 | 2.6667
LN_6124_2414_6124_30 | 1 | 0.0036211 | 6124_2414_a | 6124_2414_b | 6124_2414_c | 6124_30_a | 6124_30_b | 6124_30_c | 0.020429 | 0.37181 | 0.012041 | 0.16553 | 0.020429 | 0.37181 | 0.012041 | 0.16553 | 0.012041 | 0.16553 | 0.020429 | 0.37181 | 7.4171 | -2.8185 | 7.4171 | -2.8185 | -2.8185 | 7.4171
//LN_6100_1_10_6100_1_14 | 1 | 6.2137e-08 | 6100_1_10_unknown_a | 6100_1_10_unknown_b | 6100_1_10_unknown_c | 6100_1_14_unknown_a | 6100_1_14_unknown_b | 6100_1_14_unknown_c | 0.020429 | 0.37181 | 0.012041 | 0.16553 | 0.020429 | 0.37181 | 0.012041 | 0.16553 | 0.012041 | 0.16553 | 0.020429 | 0.37181 | 7.4171 | -2.8185 | 7.4171 | -2.8185 | -2.8185 | 7.4171
//LN_7526_90A_1_7526_91__S059 | 1 | 0.0040329 | 7526_90A_1_unknown_a | 7526_90A_1_unknown_b | 7526_90A_1_unknown_c | 7526_91__S059_unknown_a | 7526_91__S059_unknown_b | 7526_91__S059_unknown_c | 0.090841 | 0.37436 | 0.025594 | 0.14498 | 0.090841 | 0.37436 | 0.025594 | 0.14498 | 0.025594 | 0.14498 | 0.090841 | 0.37436 | 2.2789 | -0.53141 | 2.2789 | -0.53141 | -0.53141 | 2.2789
//LN_7536_48R24R8_1_7536_48R24R7__TX | 1 | 0.020204 | 7536_48R24R8_1_unknown_a | 7536_48R24R8_1_unknown_b | 7536_48R24R8_1_unknown_c | 7536_48R24R7__TX_unknown_a | 7536_48R24R7__TX_unknown_b | 7536_48R24R7__TX_unknown_c | 0.17698 | 0.39959 | 0.041395 | 0.15305 | 0.17698 | 0.39959 | 0.041395 | 0.15305 | 0.041395 | 0.15305 | 0.17698 | 0.39959 | 2.1236 | -0.47949 | 2.1236 | -0.47949 | -0.47949 | 2.1236
//LN_6100__24_6100_SBJ_458310_J0 | 1 | 0.00098147 | 6100__24_unknown_a | 6100__24_unknown_b | 6100__24_unknown_c | 6100_SBJ_458310_J0_unknown_a | 6100_SBJ_458310_J0_unknown_b | 6100_SBJ_458310_J0_unknown_c | 0.17238 | 0.52968 | 0.036794 | 0.19979 | 0.17238 | 0.52968 | 0.036794 | 0.19979 | 0.036794 | 0.19979 | 0.17238 | 0.52968 | 1.6647 | -0.26015 | 1.6647 | -0.26015 | -0.26015 | 1.6647
//LN_6100__29_6100_SBJ_519578_J0 | 1 | 0.0011765 | 6100__29_unknown_a | 6100__29_unknown_b | 6100__29_unknown_c | 6100_SBJ_519578_J0_unknown_a | 6100_SBJ_519578_J0_unknown_b | 6100_SBJ_519578_J0_unknown_c | 0.17238 | 0.52968 | 0.036794 | 0.19979 | 0.17238 | 0.52968 | 0.036794 | 0.19979 | 0.036794 | 0.19979 | 0.17238 | 0.52968 | 1.6647 | -0.26015 | 1.6647 | -0.26015 | -0.26015 | 1.6647
//LN_6100_1_17_6100_SUB_52617__B009 | 1 | 0.0018251 | 6100_1_17_unknown_a | 6100_1_17_unknown_b | 6100_1_17_unknown_c | 6100_SUB_52617__B009_unknown_a | 6100_SUB_52617__B009_unknown_b | 6100_SUB_52617__B009_unknown_c | 0.020429 | 0.37181 | 0.012041 | 0.16553 | 0.020429 | 0.37181 | 0.012041 | 0.16553 | 0.012041 | 0.16553 | 0.020429 | 0.37181 | 7.4171 | -2.8185 | 7.4171 | -2.8185 | -2.8185 | 7.4171
//LN_6100__26_6100__27 | 1 | 0.0014024 | 6100__26_unknown_a | 6100__26_unknown_b | 6100__26_unknown_c | 6100__27_unknown_a | 6100__27_unknown_b | 6100__27_unknown_c | 0.092522 | 0.060936 | 0.01019 | -0.012013 | 0.092522 | 0.060936 | 0.01019 | -0.012013 | 0.01019 | -0.012013 | 0.092522 | 0.060936 | 50.5929 | -25.2964 | 50.5929 | -25.2964 | -25.2964 | 50.5929
LN_6124SBP49_6124_1_5 | 1 | 0.0010954 | 6124SBP49_a | 6124SBP49_b | 6124SBP49_c | 6124_1_5_a | 6124_1_5_b | 6124_1_5_c | 0.020429 | 0.37181 | 0.012041 | 0.16553 | 0.020429 | 0.37181 | 0.012041 | 0.16553 | 0.012041 | 0.16553 | 0.020429 | 0.37181 | 7.4171 | -2.8185 | 7.4171 | -2.8185 | -2.8185 | 7.4171
//LN_6100_1_3_6100_8 | 1 | 0.00050725 | 6100_1_3_unknown_a | 6100_1_3_unknown_b | 6100_1_3_unknown_c | 6100_8_unknown_a | 6100_8_unknown_b | 6100_8_unknown_c | 0.016774 | 0.35114 | 0.010684 | 0.16145 | 0.016774 | 0.35114 | 0.010684 | 0.16145 | 0.010684 | 0.16145 | 0.016774 | 0.35114 | 11.1534 | -4.5941 | 11.1534 | -4.5941 | -4.5941 | 11.1534
//LN_6124B006__87_7534_VA_13R1L1_1 | 1 | 0.18766 | 6124B006__87_unknown_a | 6124B006__87_unknown_b | 6124B006__87_unknown_c | 7534_VA_13R1L1_1_unknown_a | 7534_VA_13R1L1_1_unknown_b | 7534_VA_13R1L1_1_unknown_c | 0.58664 | 0.18888 | 0.1088 | -0.0050538 | 0.58664 | 0.18888 | 0.1088 | -0.0050538 | 0.1088 | -0.0050538 | 0.58664 | 0.18888 | 24.0873 | -12.0437 | 24.0873 | -12.0437 | -12.0437 | 24.0873
//LN_7536_48R28__TX_7536_48R27__TX | 1 | 0.025272 | 7536_48R28__TX_unknown_a | 7536_48R28__TX_unknown_b | 7536_48R28__TX_unknown_c | 7536_48R27__TX_unknown_a | 7536_48R27__TX_unknown_b | 7536_48R27__TX_unknown_c | 0.21747 | 0.41311 | 0.047644 | 0.15781 | 0.21747 | 0.41311 | 0.047644 | 0.15781 | 0.047644 | 0.15781 | 0.21747 | 0.41311 | 2.0733 | -0.46291 | 2.0733 | -0.46291 | -0.46291 | 2.0733
//LN_7536_48R17B__TX_6124B006__95 | 1 | 0.0020472 | 7536_48R17B__TX_unknown_a | 7536_48R17B__TX_unknown_b | 7536_48R17B__TX_unknown_c | 6124B006__95_unknown_a | 6124B006__95_unknown_b | 6124B006__95_unknown_c | 0.62133 | 0.4867 | 0.081098 | 0.20432 | 0.62133 | 0.4867 | 0.081098 | 0.20432 | 0.081098 | 0.20432 | 0.62133 | 0.4867 | 1.8778 | -0.39963 | 1.8778 | -0.39963 | -0.39963 | 1.8778
//LN_7551_16_1_7551_16__S005 | 1 | 0.0045716 | 7551_16_1_unknown_a | 7551_16_1_unknown_b | 7551_16_1_unknown_c | 7551_16__S005_unknown_a | 7551_16__S005_unknown_b | 7551_16__S005_unknown_c | 0.33203 | 0.43669 | 0.062912 | 0.17061 | 0.33203 | 0.43669 | 0.062912 | 0.17061 | 0.062912 | 0.17061 | 0.33203 | 0.43669 | 1.9889 | -0.43535 | 1.9889 | -0.43535 | -0.43535 | 1.9889
//LN_7536_48R7_1_7536_48R6A__TX | 1 | 0.028377 | 7536_48R7_1_unknown_a | 7536_48R7_1_unknown_b | 7536_48R7_1_unknown_c | 7536_48R6A__TX_unknown_a | 7536_48R6A__TX_unknown_b | 7536_48R6A__TX_unknown_c | 0.21747 | 0.41311 | 0.047644 | 0.15781 | 0.21747 | 0.41311 | 0.047644 | 0.15781 | 0.047644 | 0.15781 | 0.21747 | 0.41311 | 2.0733 | -0.46291 | 2.0733 | -0.46291 | -0.46291 | 2.0733
//LN_7551_1_2_7539_1L1__S060 | 1 | 0.012703 | 7551_1_2_unknown_a | 7551_1_2_unknown_b | 7551_1_2_unknown_c | 7539_1L1__S060_unknown_a | 7539_1L1__S060_unknown_b | 7539_1L1__S060_unknown_c | 0.09089 | 0.37352 | 0.02564 | 0.15707 | 0.09089 | 0.37352 | 0.02564 | 0.15707 | 0.02564 | 0.15707 | 0.09089 | 0.37352 | 2.373 | -0.60673 | 2.373 | -0.60673 | -0.60673 | 2.373
//LN_7536_48R2__TX_7536_48R4__S036 | 1 | 0.01956 | 7536_48R2__TX_unknown_a | 7536_48R2__TX_unknown_b | 7536_48R2__TX_unknown_c | 7536_48R4__S036_unknown_a | 7536_48R4__S036_unknown_b | 7536_48R4__S036_unknown_c | 0.090841 | 0.37436 | 0.025594 | 0.14498 | 0.090841 | 0.37436 | 0.025594 | 0.14498 | 0.025594 | 0.14498 | 0.090841 | 0.37436 | 2.2789 | -0.53141 | 2.2789 | -0.53141 | -0.53141 | 2.2789
//LN_6124_159__B001_6124_1_7 | 1 | 0.0052743 | 6124_159__B001_unknown_a | 6124_159__B001_unknown_b | 6124_159__B001_unknown_c | 6124_1_7_unknown_a | 6124_1_7_unknown_b | 6124_1_7_unknown_c | 0.020429 | 0.37181 | 0.012041 | 0.16553 | 0.020429 | 0.37181 | 0.012041 | 0.16553 | 0.012041 | 0.16553 | 0.020429 | 0.37181 | 7.4171 | -2.8185 | 7.4171 | -2.8185 | -2.8185 | 7.4171
//LN_7536_PMS_48R25L1__S177_6124B006__92 | 1 | 0.0026819 | 7536_PMS_48R25L1__S177_unknown_a | 7536_PMS_48R25L1__S177_unknown_b | 7536_PMS_48R25L1__S177_unknown_c | 6124B006__92_unknown_a | 6124B006__92_unknown_b | 6124B006__92_unknown_c | 0.19086 | 0.12146 | 0.058512 | -0.019283 | 0.19086 | 0.12146 | 0.058512 | -0.019283 | 0.058512 | -0.019283 | 0.19086 | 0.12146 | 44.071 | -22.0355 | 44.071 | -22.0355 | -22.0355 | 44.071
//LN_6100__14_6100_23 | 1 | 0.00099001 | 6100__14_unknown_a | 6100__14_unknown_b | 6100__14_unknown_c | 6100_23_unknown_a | 6100_23_unknown_b | 6100_23_unknown_c | 0.17238 | 0.52968 | 0.036794 | 0.19979 | 0.17238 | 0.52968 | 0.036794 | 0.19979 | 0.036794 | 0.19979 | 0.17238 | 0.52968 | 1.6647 | -0.26015 | 1.6647 | -0.26015 | -0.26015 | 1.6647
//LN_7536_48R20__TX_7536_48R19__TX | 1 | 0.025582 | 7536_48R20__TX_unknown_a | 7536_48R20__TX_unknown_b | 7536_48R20__TX_unknown_c | 7536_48R19__TX_unknown_a | 7536_48R19__TX_unknown_b | 7536_48R19__TX_unknown_c | 0.21747 | 0.41311 | 0.047644 | 0.15781 | 0.21747 | 0.41311 | 0.047644 | 0.15781 | 0.047644 | 0.15781 | 0.21747 | 0.41311 | 2.0733 | -0.46291 | 2.0733 | -0.46291 | -0.46291 | 2.0733
LN_6124_1_22_6124_1_25 | 1 | 6.2137e-08 | 6124_1_22_a | 6124_1_22_b | 6124_1_22_c | 6124_1_25_a | 6124_1_25_b | 6124_1_25_c | 0.020429 | 0.37181 | 0.012041 | 0.16553 | 0.020429 | 0.37181 | 0.012041 | 0.16553 | 0.012041 | 0.16553 | 0.020429 | 0.37181 | 7.4171 | -2.8185 | 7.4171 | -2.8185 | -2.8185 | 7.4171
LN_6124_1_6_6124_1_8 | 1 | 0.0016314 | 6124_1_6_a | 6124_1_6_b | 6124_1_6_c | 6124_1_8_a | 6124_1_8_b | 6124_1_8_c | 0.020429 | 0.37181 | 0.012041 | 0.16553 | 0.020429 | 0.37181 | 0.012041 | 0.16553 | 0.012041 | 0.16553 | 0.020429 | 0.37181 | 7.4171 | -2.8185 | 7.4171 | -2.8185 | -2.8185 | 7.4171
//LN_7551_24L12R1_1_7551_24L12__S068 | 1 | 0.027357 | 7551_24L12R1_1_unknown_a | 7551_24L12R1_1_unknown_b | 7551_24L12R1_1_unknown_c | 7551_24L12__S068_unknown_a | 7551_24L12__S068_unknown_b | 7551_24L12__S068_unknown_c | 0.62133 | 0.4867 | 0.081098 | 0.20432 | 0.62133 | 0.4867 | 0.081098 | 0.20432 | 0.081098 | 0.20432 | 0.62133 | 0.4867 | 1.8778 | -0.39963 | 1.8778 | -0.39963 | -0.39963 | 1.8778
//LN_7536_PM_48R17AL1_1_7536_PM_48R17AL1_J0 | 1 | 0.0026177 | 7536_PM_48R17AL1_1_unknown_a | 7536_PM_48R17AL1_1_unknown_b | 7536_PM_48R17AL1_1_unknown_c | 7536_PM_48R17AL1_J0_unknown_a | 7536_PM_48R17AL1_J0_unknown_b | 7536_PM_48R17AL1_J0_unknown_c | 0.71188 | 0.21145 | 0.13401 | 0.013235 | 0.71188 | 0.21145 | 0.13401 | 0.013235 | 0.13401 | 0.013235 | 0.71188 | 0.21145 | 18.3636 | -9.1818 | 18.3636 | -9.1818 | -9.1818 | 18.3636
//LN_7551_8L1__TX_7551_8L1_1 | 1 | 0.0025201 | 7551_8L1__TX_unknown_a | 7551_8L1__TX_unknown_b | 7551_8L1__TX_unknown_c | 7551_8L1_1_unknown_a | 7551_8L1_1_unknown_b | 7551_8L1_1_unknown_c | 0.1424 | 0.39955 | 0.034956 | 0.15147 | 0.1424 | 0.39955 | 0.034956 | 0.15147 | 0.034956 | 0.15147 | 0.1424 | 0.39955 | 2.138 | -0.48424 | 2.138 | -0.48424 | -0.48424 | 2.138
//LN_7536_36L1__S119_7536_36L2__TX | 1 | 0.024854 | 7536_36L1__S119_unknown_a | 7536_36L1__S119_unknown_b | 7536_36L1__S119_unknown_c | 7536_36L2__TX_unknown_a | 7536_36L2__TX_unknown_b | 7536_36L2__TX_unknown_c | 0.17025 | 0.43205 | 0.062912 | 0.17061 | 0.17025 | 0.43205 | 0.062912 | 0.17061 | 0.062912 | 0.17061 | 0.17025 | 0.43205 | 2.0441 | -0.45511 | 2.0441 | -0.45511 | -0.45511 | 2.0441
//LN_7536_48R24R6_2_7536_48R24R5__S055 | 1 | 0.029566 | 7536_48R24R6_2_unknown_a | 7536_48R24R6_2_unknown_b | 7536_48R24R6_2_unknown_c | 7536_48R24R5__S055_unknown_a | 7536_48R24R5__S055_unknown_b | 7536_48R24R5__S055_unknown_c | 0.17698 | 0.39959 | 0.041395 | 0.15305 | 0.17698 | 0.39959 | 0.041395 | 0.15305 | 0.041395 | 0.15305 | 0.17698 | 0.39959 | 2.1236 | -0.47949 | 2.1236 | -0.47949 | -0.47949 | 2.1236
//LN_7551_28_1_7551_29_1 | 1 | 0.0026608 | 7551_28_1_unknown_a | 7551_28_1_unknown_b | 7551_28_1_unknown_c | 7551_29_1_unknown_a | 7551_29_1_unknown_b | 7551_29_1_unknown_c | 0.09089 | 0.37352 | 0.02564 | 0.15707 | 0.09089 | 0.37352 | 0.02564 | 0.15707 | 0.02564 | 0.15707 | 0.09089 | 0.37352 | 2.373 | -0.60673 | 2.373 | -0.60673 | -0.60673 | 2.373
//LN_7551_24L15L6__TX_7551_24L15L7_1 | 1 | 0.018013 | 7551_24L15L6__TX_unknown_a | 7551_24L15L6__TX_unknown_b | 7551_24L15L6__TX_unknown_c | 7551_24L15L7_1_unknown_a | 7551_24L15L7_1_unknown_b | 7551_24L15L7_1_unknown_c | 0.090841 | 0.37436 | 0.025594 | 0.14498 | 0.090841 | 0.37436 | 0.025594 | 0.14498 | 0.025594 | 0.14498 | 0.090841 | 0.37436 | 2.2789 | -0.53141 | 2.2789 | -0.53141 | -0.53141 | 2.2789
LN_6124_163__B002_6124_1_26 | 1 | 0.0048918 | 6124_163__B002_a | 6124_163__B002_b | 6124_163__B002_c | 6124_1_26_a | 6124_1_26_b | 6124_1_26_c | 0.020429 | 0.37181 | 0.012041 | 0.16553 | 0.020429 | 0.37181 | 0.012041 | 0.16553 | 0.012041 | 0.16553 | 0.020429 | 0.37181 | 7.4171 | -2.8185 | 7.4171 | -2.8185 | -2.8185 | 7.4171
//LN_6124SBP50_6124_1_4 | 1 | 0.0011521 | 6124SBP50_unknown_a | 6124SBP50_unknown_b | 6124SBP50_unknown_c | 6124_1_4_unknown_a | 6124_1_4_unknown_b | 6124_1_4_unknown_c | 0.020429 | 0.37181 | 0.012041 | 0.16553 | 0.020429 | 0.37181 | 0.012041 | 0.16553 | 0.012041 | 0.16553 | 0.020429 | 0.37181 | 7.4171 | -2.8185 | 7.4171 | -2.8185 | -2.8185 | 7.4171
//LN_6100_SBJ_458310_J0_6100_31 | 1 | 0.0014089 | 6100_SBJ_458310_J0_unknown_a | 6100_SBJ_458310_J0_unknown_b | 6100_SBJ_458310_J0_unknown_c | 6100_31_unknown_a | 6100_31_unknown_b | 6100_31_unknown_c | 0.30939 | 0.43417 | 0.036794 | 0.28358 | 0.30939 | 0.43417 | 0.036794 | 0.28358 | 0.036794 | 0.28358 | 0.30939 | 0.43417 | 3.5926 | -1.19 | 3.5926 | -1.19 | -1.19 | 3.5926
//LN_7551_2AR1_2_7551_2AR1R2__TX | 1 | 0.03655 | 7551_2AR1_2_unknown_a | 7551_2AR1_2_unknown_b | 7551_2AR1_2_unknown_c | 7551_2AR1R2__TX_unknown_a | 7551_2AR1R2__TX_unknown_b | 7551_2AR1R2__TX_unknown_c | 0.1424 | 0.39955 | 0.034956 | 0.15147 | 0.1424 | 0.39955 | 0.034956 | 0.15147 | 0.034956 | 0.15147 | 0.1424 | 0.39955 | 2.138 | -0.48424 | 2.138 | -0.48424 | -0.48424 | 2.138
//LN_7536_48R17A_1_7536_48R17__TX | 1 | 0.010237 | 7536_48R17A_1_unknown_a | 7536_48R17A_1_unknown_b | 7536_48R17A_1_unknown_c | 7536_48R17__TX_unknown_a | 7536_48R17__TX_unknown_b | 7536_48R17__TX_unknown_c | 0.21747 | 0.41311 | 0.047644 | 0.15781 | 0.21747 | 0.41311 | 0.047644 | 0.15781 | 0.047644 | 0.15781 | 0.21747 | 0.41311 | 2.0733 | -0.46291 | 2.0733 | -0.46291 | -0.46291 | 2.0733
LN_6124_1_5_6124_32 | 1 | 0.00097822 | 6124_1_5_a | 6124_1_5_b | 6124_1_5_c | 6124_32_a | 6124_32_b | 6124_32_c | 0.020429 | 0.37181 | 0.012041 | 0.16553 | 0.020429 | 0.37181 | 0.012041 | 0.16553 | 0.012041 | 0.16553 | 0.020429 | 0.37181 | 7.4171 | -2.8185 | 7.4171 | -2.8185 | -2.8185 | 7.4171
//LN_7551_29R2_1_7551_29R4__TX | 1 | 0.058278 | 7551_29R2_1_unknown_a | 7551_29R2_1_unknown_b | 7551_29R2_1_unknown_c | 7551_29R4__TX_unknown_a | 7551_29R4__TX_unknown_b | 7551_29R4__TX_unknown_c | 0.3264 | 0.45173 | 0.057148 | 0.19143 | 0.3264 | 0.45173 | 0.057148 | 0.19143 | 0.057148 | 0.19143 | 0.3264 | 0.45173 | 1.9975 | -0.48626 | 1.9975 | -0.48626 | -0.48626 | 1.9975
//LN_7536_48R5__TX_7536_48R4__S036 | 1 | 0.015454 | 7536_48R5__TX_unknown_a | 7536_48R5__TX_unknown_b | 7536_48R5__TX_unknown_c | 7536_48R4__S036_unknown_a | 7536_48R4__S036_unknown_b | 7536_48R4__S036_unknown_c | 0.21747 | 0.41311 | 0.047644 | 0.15781 | 0.21747 | 0.41311 | 0.047644 | 0.15781 | 0.047644 | 0.15781 | 0.21747 | 0.41311 | 2.0733 | -0.46291 | 2.0733 | -0.46291 | -0.46291 | 2.0733
//LN_7551_PM_2AR4L1__TX_7552_PM_2AR4L1_2 | 1 | 6.2137e-08 | 7551_PM_2AR4L1__TX_unknown_a | 7551_PM_2AR4L1__TX_unknown_b | 7551_PM_2AR4L1__TX_unknown_c | 7552_PM_2AR4L1_2_unknown_a | 7552_PM_2AR4L1_2_unknown_b | 7552_PM_2AR4L1_2_unknown_c | 0.33442 | 0.40106 | 0.061822 | 0.18552 | 0.33442 | 0.40106 | 0.061822 | 0.18552 | 0.061822 | 0.18552 | 0.33442 | 0.40106 | 2.6667 | -0.72261 | 2.6667 | -0.72261 | -0.72261 | 2.6667
//LN_7551_12_1_7551_12__S002 | 1 | 0.0076056 | 7551_12_1_unknown_a | 7551_12_1_unknown_b | 7551_12_1_unknown_c | 7551_12__S002_unknown_a | 7551_12__S002_unknown_b | 7551_12__S002_unknown_c | 0.33203 | 0.43669 | 0.062912 | 0.17061 | 0.33203 | 0.43669 | 0.062912 | 0.17061 | 0.062912 | 0.17061 | 0.33203 | 0.43669 | 1.9889 | -0.43535 | 1.9889 | -0.43535 | -0.43535 | 1.9889
//LN_7534_PM_13AL1_J0_7534_PM_13AL1__TX | 1 | 6.2137e-08 | 7534_PM_13AL1_J0_unknown_a | 7534_PM_13AL1_J0_unknown_b | 7534_PM_13AL1_J0_unknown_c | 7534_PM_13AL1__TX_unknown_a | 7534_PM_13AL1__TX_unknown_b | 7534_PM_13AL1__TX_unknown_c | 0.33442 | 0.40106 | 0.061822 | 0.18552 | 0.33442 | 0.40106 | 0.061822 | 0.18552 | 0.061822 | 0.18552 | 0.33442 | 0.40106 | 2.6667 | -0.72261 | 2.6667 | -0.72261 | -0.72261 | 2.6667
//LN_7551_16L4_1_7551_16L4R1__TX | 1 | 0.013655 | 7551_16L4_1_unknown_a | 7551_16L4_1_unknown_b | 7551_16L4_1_unknown_c | 7551_16L4R1__TX_unknown_a | 7551_16L4R1__TX_unknown_b | 7551_16L4R1__TX_unknown_c | 0.33203 | 0.43669 | 0.062912 | 0.17061 | 0.33203 | 0.43669 | 0.062912 | 0.17061 | 0.062912 | 0.17061 | 0.33203 | 0.43669 | 1.9889 | -0.43535 | 1.9889 | -0.43535 | -0.43535 | 1.9889
//LN_7551_12L7__TX_7551_12L7_1 | 1 | 0.0020002 | 7551_12L7__TX_unknown_a | 7551_12L7__TX_unknown_b | 7551_12L7__TX_unknown_c | 7551_12L7_1_unknown_a | 7551_12L7_1_unknown_b | 7551_12L7_1_unknown_c | 0.33203 | 0.43669 | 0.062912 | 0.17061 | 0.33203 | 0.43669 | 0.062912 | 0.17061 | 0.062912 | 0.17061 | 0.33203 | 0.43669 | 1.9889 | -0.43535 | 1.9889 | -0.43535 | -0.43535 | 1.9889
//LN_7536_PM_48R7L2_1_6124B006__102 | 1 | 0.003323 | 7536_PM_48R7L2_1_unknown_a | 7536_PM_48R7L2_1_unknown_b | 7536_PM_48R7L2_1_unknown_c | 6124B006__102_unknown_a | 6124B006__102_unknown_b | 6124B006__102_unknown_c | 0.71188 | 0.21145 | 0.13401 | 0.013235 | 0.71188 | 0.21145 | 0.13401 | 0.013235 | 0.13401 | 0.013235 | 0.71188 | 0.21145 | 18.3636 | -9.1818 | 18.3636 | -9.1818 | -9.1818 | 18.3636
//LN_6124B006__99_7534_PM_13AL1_2 | 1 | 0.062469 | 6124B006__99_unknown_a | 6124B006__99_unknown_b | 6124B006__99_unknown_c | 7534_PM_13AL1_2_unknown_a | 7534_PM_13AL1_2_unknown_b | 7534_PM_13AL1_2_unknown_c | 0.71188 | 0.21145 | 0.13401 | 0.013235 | 0.71188 | 0.21145 | 0.13401 | 0.013235 | 0.13401 | 0.013235 | 0.71188 | 0.21145 | 18.3636 | -9.1818 | 18.3636 | -9.1818 | -9.1818 | 18.3636
//LN_7536_48R11_1_7536_48R9_1 | 1 | 0.047033 | 7536_48R11_1_unknown_a | 7536_48R11_1_unknown_b | 7536_48R11_1_unknown_c | 7536_48R9_1_unknown_a | 7536_48R9_1_unknown_b | 7536_48R9_1_unknown_c | 0.21747 | 0.41311 | 0.047644 | 0.15781 | 0.21747 | 0.41311 | 0.047644 | 0.15781 | 0.047644 | 0.15781 | 0.21747 | 0.41311 | 2.0733 | -0.46291 | 2.0733 | -0.46291 | -0.46291 | 2.0733
//LN_7537_20L9_1_7537_20L8__TX | 1 | 0.020815 | 7537_20L9_1_unknown_a | 7537_20L9_1_unknown_b | 7537_20L9_1_unknown_c | 7537_20L8__TX_unknown_a | 7537_20L8__TX_unknown_b | 7537_20L8__TX_unknown_c | 0.09089 | 0.37352 | 0.02564 | 0.15707 | 0.09089 | 0.37352 | 0.02564 | 0.15707 | 0.02564 | 0.15707 | 0.09089 | 0.37352 | 2.373 | -0.60673 | 2.373 | -0.60673 | -0.60673 | 2.373
//LN_6124_1_28_6124_6 | 1 | 0.0021488 | 6124_1_28_unknown_a | 6124_1_28_unknown_b | 6124_1_28_unknown_c | 6124_6_unknown_a | 6124_6_unknown_b | 6124_6_unknown_c | 0.082759 | 0.39341 | 0.017003 | 0.083268 | 0.082759 | 0.39341 | 0.017003 | 0.083268 | 0.017003 | 0.083268 | 0.082759 | 0.39341 | 1.8381 | -0.21232 | 1.8381 | -0.21232 | -0.21232 | 1.8381
//LN_6100_1_9_6100_1_22 | 1 | 6.2137e-08 | 6100_1_9_unknown_a | 6100_1_9_unknown_b | 6100_1_9_unknown_c | 6100_1_22_unknown_a | 6100_1_22_unknown_b | 6100_1_22_unknown_c | 0.020429 | 0.37181 | 0.012041 | 0.16553 | 0.020429 | 0.37181 | 0.012041 | 0.16553 | 0.012041 | 0.16553 | 0.020429 | 0.37181 | 7.4171 | -2.8185 | 7.4171 | -2.8185 | -2.8185 | 7.4171
//LN_7551_29R4__TX_7551_29R5_1 | 1 | 0.03862 | 7551_29R4__TX_unknown_a | 7551_29R4__TX_unknown_b | 7551_29R4__TX_unknown_c | 7551_29R5_1_unknown_a | 7551_29R5_1_unknown_b | 7551_29R5_1_unknown_c | 0.3264 | 0.45173 | 0.057148 | 0.19143 | 0.3264 | 0.45173 | 0.057148 | 0.19143 | 0.057148 | 0.19143 | 0.3264 | 0.45173 | 1.9975 | -0.48626 | 1.9975 | -0.48626 | -0.48626 | 1.9975
//LN_6124_1_25_6124_SUB_152__B012 | 1 | 0.0031041 | 6124_1_25_a | 6124_1_25_b | 6124_1_25_c | 6124_SUB_152__B012_unknown_a | 6124_SUB_152__B012_unknown_b | 6124_SUB_152__B012_unknown_c | 0.020429 | 0.37181 | 0.012041 | 0.16553 | 0.020429 | 0.37181 | 0.012041 | 0.16553 | 0.012041 | 0.16553 | 0.020429 | 0.37181 | 7.4171 | -2.8185 | 7.4171 | -2.8185 | -2.8185 | 7.4171
//LN_7551_12_1_7551_13__TX | 1 | 0.034621 | 7551_12_1_unknown_a | 7551_12_1_unknown_b | 7551_12_1_unknown_c | 7551_13__TX_unknown_a | 7551_13__TX_unknown_b | 7551_13__TX_unknown_c | 0.09089 | 0.37352 | 0.02564 | 0.15707 | 0.09089 | 0.37352 | 0.02564 | 0.15707 | 0.02564 | 0.15707 | 0.09089 | 0.37352 | 2.373 | -0.60673 | 2.373 | -0.60673 | -0.60673 | 2.373
//LN_7536_PM_48R7L2_J0_7536_PM_48R7L2_1 | 1 | 0.0017585 | 7536_PM_48R7L2_J0_unknown_a | 7536_PM_48R7L2_J0_unknown_b | 7536_PM_48R7L2_J0_unknown_c | 7536_PM_48R7L2_1_unknown_a | 7536_PM_48R7L2_1_unknown_b | 7536_PM_48R7L2_1_unknown_c | 0.71188 | 0.21145 | 0.13401 | 0.013235 | 0.71188 | 0.21145 | 0.13401 | 0.013235 | 0.13401 | 0.013235 | 0.71188 | 0.21145 | 18.3636 | -9.1818 | 18.3636 | -9.1818 | -9.1818 | 18.3636
//LN_7536_48R7__S299_7536_48R7_1 | 1 | 0.0035353 | 7536_48R7__S299_unknown_a | 7536_48R7__S299_unknown_b | 7536_48R7__S299_unknown_c | 7536_48R7_1_unknown_a | 7536_48R7_1_unknown_b | 7536_48R7_1_unknown_c | 0.62133 | 0.4867 | 0.081098 | 0.20432 | 0.62133 | 0.4867 | 0.081098 | 0.20432 | 0.081098 | 0.20432 | 0.62133 | 0.4867 | 1.8778 | -0.39963 | 1.8778 | -0.39963 | -0.39963 | 1.8778
//LN_6100_37110_6100__30 | 1 | 0.00052963 | 6100_37110_unknown_a | 6100_37110_unknown_b | 6100_37110_unknown_c | 6100__30_unknown_a | 6100__30_unknown_b | 6100__30_unknown_c | 0.016774 | 0.35114 | 0.010684 | 0.16145 | 0.016774 | 0.35114 | 0.010684 | 0.16145 | 0.010684 | 0.16145 | 0.016774 | 0.35114 | 11.1534 | -4.5941 | 11.1534 | -4.5941 | -4.5941 | 11.1534
//LN_6100_1_19_6100_1_20 | 1 | 6.2137e-08 | 6100_1_19_unknown_a | 6100_1_19_unknown_b | 6100_1_19_unknown_c | 6100_1_20_unknown_a | 6100_1_20_unknown_b | 6100_1_20_unknown_c | 0.020429 | 0.37181 | 0.012041 | 0.16553 | 0.020429 | 0.37181 | 0.012041 | 0.16553 | 0.012041 | 0.16553 | 0.020429 | 0.37181 | 7.4171 | -2.8185 | 7.4171 | -2.8185 | -2.8185 | 7.4171
//LN_7551_17R1__S037_6100B004__145 | 1 | 0.0043826 | 7551_17R1__S037_unknown_a | 7551_17R1__S037_unknown_b | 7551_17R1__S037_unknown_c | 6100B004__145_unknown_a | 6100B004__145_unknown_b | 6100B004__145_unknown_c | 0.33203 | 0.43669 | 0.062912 | 0.17061 | 0.33203 | 0.43669 | 0.062912 | 0.17061 | 0.062912 | 0.17061 | 0.33203 | 0.43669 | 1.9889 | -0.43535 | 1.9889 | -0.43535 | -0.43535 | 1.9889
//LN_7536_PMS_48R25L1_1_6124B006__90 | 1 | 0.0019936 | 7536_PMS_48R25L1_1_unknown_a | 7536_PMS_48R25L1_1_unknown_b | 7536_PMS_48R25L1_1_unknown_c | 6124B006__90_unknown_a | 6124B006__90_unknown_b | 6124B006__90_unknown_c | 0.19086 | 0.12146 | 0.058512 | -0.019283 | 0.19086 | 0.12146 | 0.058512 | -0.019283 | 0.058512 | -0.019283 | 0.19086 | 0.12146 | 44.071 | -22.0355 | 44.071 | -22.0355 | -22.0355 | 44.071
//LN_6124_1_27_6124_37 | 1 | 0.0030905 | 6124_1_27_unknown_a | 6124_1_27_unknown_b | 6124_1_27_unknown_c | 6124_37_unknown_a | 6124_37_unknown_b | 6124_37_unknown_c | 0.020429 | 0.37181 | 0.012041 | 0.16553 | 0.020429 | 0.37181 | 0.012041 | 0.16553 | 0.012041 | 0.16553 | 0.020429 | 0.37181 | 7.4171 | -2.8185 | 7.4171 | -2.8185 | -2.8185 | 7.4171
//LN_7551_1_1_7551_2__TX | 1 | 0.0035084 | 7551_1_1_unknown_a | 7551_1_1_unknown_b | 7551_1_1_unknown_c | 7551_2__TX_unknown_a | 7551_2__TX_unknown_b | 7551_2__TX_unknown_c | 0.09089 | 0.37352 | 0.02564 | 0.15707 | 0.09089 | 0.37352 | 0.02564 | 0.15707 | 0.02564 | 0.15707 | 0.09089 | 0.37352 | 2.373 | -0.60673 | 2.373 | -0.60673 | -0.60673 | 2.373
//LN_7534_PM_13AL1_2_7534_PM_13AL1_J0 | 1 | 0.0021624 | 7534_PM_13AL1_2_unknown_a | 7534_PM_13AL1_2_unknown_b | 7534_PM_13AL1_2_unknown_c | 7534_PM_13AL1_J0_unknown_a | 7534_PM_13AL1_J0_unknown_b | 7534_PM_13AL1_J0_unknown_c | 0.71188 | 0.21145 | 0.13401 | 0.013235 | 0.71188 | 0.21145 | 0.13401 | 0.013235 | 0.13401 | 0.013235 | 0.71188 | 0.21145 | 18.3636 | -9.1818 | 18.3636 | -9.1818 | -9.1818 | 18.3636
//LN_7551_30_1_7551_31__TX | 1 | 0.021078 | 7551_30_1_unknown_a | 7551_30_1_unknown_b | 7551_30_1_unknown_c | 7551_31__TX_unknown_a | 7551_31__TX_unknown_b | 7551_31__TX_unknown_c | 0.09089 | 0.37352 | 0.02564 | 0.15707 | 0.09089 | 0.37352 | 0.02564 | 0.15707 | 0.02564 | 0.15707 | 0.09089 | 0.37352 | 2.373 | -0.60673 | 2.373 | -0.60673 | -0.60673 | 2.373
//LN_7551_PM_17R3R3_J0_7551_PM_17R3R3__TX | 1 | 6.2137e-08 | 7551_PM_17R3R3_J0_unknown_a | 7551_PM_17R3R3_J0_unknown_b | 7551_PM_17R3R3_J0_unknown_c | 7551_PM_17R3R3__TX_unknown_a | 7551_PM_17R3R3__TX_unknown_b | 7551_PM_17R3R3__TX_unknown_c | 0.33442 | 0.40106 | 0.061822 | 0.18552 | 0.33442 | 0.40106 | 0.061822 | 0.18552 | 0.061822 | 0.18552 | 0.33442 | 0.40106 | 2.6667 | -0.72261 | 2.6667 | -0.72261 | -0.72261 | 2.6667
//LN_7551_PM_24L12R1R1_J0_7551_PM_24L12R1R1__TX | 1 | 6.2137e-08 | 7551_PM_24L12R1R1_J0_unknown_a | 7551_PM_24L12R1R1_J0_unknown_b | 7551_PM_24L12R1R1_J0_unknown_c | 7551_PM_24L12R1R1__TX_unknown_a | 7551_PM_24L12R1R1__TX_unknown_b | 7551_PM_24L12R1R1__TX_unknown_c | 0.33442 | 0.40106 | 0.061822 | 0.18552 | 0.33442 | 0.40106 | 0.061822 | 0.18552 | 0.061822 | 0.18552 | 0.33442 | 0.40106 | 2.6667 | -0.72261 | 2.6667 | -0.72261 | -0.72261 | 2.6667
//LN_7551_2AR1R3__TX_7551_2AR1R3_1 | 1 | 0.002305 | 7551_2AR1R3__TX_unknown_a | 7551_2AR1R3__TX_unknown_b | 7551_2AR1R3__TX_unknown_c | 7551_2AR1R3_1_unknown_a | 7551_2AR1R3_1_unknown_b | 7551_2AR1R3_1_unknown_c | 0.1424 | 0.39955 | 0.034956 | 0.15147 | 0.1424 | 0.39955 | 0.034956 | 0.15147 | 0.034956 | 0.15147 | 0.1424 | 0.39955 | 2.138 | -0.48424 | 2.138 | -0.48424 | -0.48424 | 2.138
//LN_7551_24L7__TX_7551_24L8__TX | 1 | 0.019277 | 7551_24L7__TX_unknown_a | 7551_24L7__TX_unknown_b | 7551_24L7__TX_unknown_c | 7551_24L8__TX_unknown_a | 7551_24L8__TX_unknown_b | 7551_24L8__TX_unknown_c | 0.09089 | 0.37352 | 0.02564 | 0.15707 | 0.09089 | 0.37352 | 0.02564 | 0.15707 | 0.02564 | 0.15707 | 0.09089 | 0.37352 | 2.373 | -0.60673 | 2.373 | -0.60673 | -0.60673 | 2.373
//LN_6100_52624__B002_6100_1_24 | 1 | 0.0048892 | 6100_52624__B002_unknown_a | 6100_52624__B002_unknown_b | 6100_52624__B002_unknown_c | 6100_1_24_unknown_a | 6100_1_24_unknown_b | 6100_1_24_unknown_c | 0.020429 | 0.37181 | 0.012041 | 0.16553 | 0.020429 | 0.37181 | 0.012041 | 0.16553 | 0.012041 | 0.16553 | 0.020429 | 0.37181 | 7.4171 | -2.8185 | 7.4171 | -2.8185 | -2.8185 | 7.4171
//LN_7551_24L12R1__S069_6100B004__161 | 1 | 0.0033114 | 7551_24L12R1__S069_unknown_a | 7551_24L12R1__S069_unknown_b | 7551_24L12R1__S069_unknown_c | 6100B004__161_unknown_a | 6100B004__161_unknown_b | 6100B004__161_unknown_c | 0.62133 | 0.4867 | 0.081098 | 0.20432 | 0.62133 | 0.4867 | 0.081098 | 0.20432 | 0.081098 | 0.20432 | 0.62133 | 0.4867 | 1.8778 | -0.39963 | 1.8778 | -0.39963 | -0.39963 | 1.8778
//LN_6124B006__84_7536_48R11_2 | 1 | 0.0034029 | 6124B006__84_unknown_a | 6124B006__84_unknown_b | 6124B006__84_unknown_c | 7536_48R11_2_unknown_a | 7536_48R11_2_unknown_b | 7536_48R11_2_unknown_c | 0.33203 | 0.43669 | 0.062912 | 0.17061 | 0.33203 | 0.43669 | 0.062912 | 0.17061 | 0.062912 | 0.17061 | 0.33203 | 0.43669 | 1.9889 | -0.43535 | 1.9889 | -0.43535 | -0.43535 | 1.9889
//LN_7551_1_2_7551_1__S067 | 1 | 0.0044096 | 7551_1_2_unknown_a | 7551_1_2_unknown_b | 7551_1_2_unknown_c | 7551_1__S067_unknown_a | 7551_1__S067_unknown_b | 7551_1__S067_unknown_c | 0.066769 | 0.38496 | 0.020589 | 0.14689 | 0.066769 | 0.38496 | 0.020589 | 0.14689 | 0.020589 | 0.14689 | 0.066769 | 0.38496 | 2.2219 | -0.51223 | 2.2219 | -0.51223 | -0.51223 | 2.2219
//LN_7551_PMS_29R5R4R2_2_7551_PM_29R5R3_1 | 1 | 0.037418 | 7551_PMS_29R5R4R2_2_unknown_a | 7551_PMS_29R5R4R2_2_unknown_b | 7551_PMS_29R5R4R2_2_unknown_c | 7551_PM_29R5R3_1_unknown_a | 7551_PM_29R5R3_1_unknown_b | 7551_PM_29R5R3_1_unknown_c | 0.71188 | 0.21145 | 0.13401 | 0.013235 | 0.71188 | 0.21145 | 0.13401 | 0.013235 | 0.13401 | 0.013235 | 0.71188 | 0.21145 | 18.3636 | -9.1818 | 18.3636 | -9.1818 | -9.1818 | 18.3636
//LN_6124_1_16_6124_1_18 | 1 | 6.2137e-08 | 6124_1_16_unknown_a | 6124_1_16_unknown_b | 6124_1_16_unknown_c | 6124_1_18_unknown_a | 6124_1_18_unknown_b | 6124_1_18_unknown_c | 0.020429 | 0.37181 | 0.012041 | 0.16553 | 0.020429 | 0.37181 | 0.012041 | 0.16553 | 0.012041 | 0.16553 | 0.020429 | 0.37181 | 7.4171 | -2.8185 | 7.4171 | -2.8185 | -2.8185 | 7.4171
//LN_6100_1_20_6100_1_21 | 1 | 6.2137e-08 | 6100_1_20_unknown_a | 6100_1_20_unknown_b | 6100_1_20_unknown_c | 6100_1_21_unknown_a | 6100_1_21_unknown_b | 6100_1_21_unknown_c | 0.020429 | 0.37181 | 0.012041 | 0.16553 | 0.020429 | 0.37181 | 0.012041 | 0.16553 | 0.012041 | 0.16553 | 0.020429 | 0.37181 | 7.4171 | -2.8185 | 7.4171 | -2.8185 | -2.8185 | 7.4171
//LN_7536_48R24A_3_7536_48R24A__TX | 1 | 0.001347 | 7536_48R24A_3_unknown_a | 7536_48R24A_3_unknown_b | 7536_48R24A_3_unknown_c | 7536_48R24A__TX_unknown_a | 7536_48R24A__TX_unknown_b | 7536_48R24A__TX_unknown_c | 0.21747 | 0.41311 | 0.047644 | 0.15781 | 0.21747 | 0.41311 | 0.047644 | 0.15781 | 0.047644 | 0.15781 | 0.21747 | 0.41311 | 2.0733 | -0.46291 | 2.0733 | -0.46291 | -0.46291 | 2.0733
//LN_7536_36L2__TX_7536_36L5__TX | 1 | 0.069139 | 7536_36L2__TX_unknown_a | 7536_36L2__TX_unknown_b | 7536_36L2__TX_unknown_c | 7536_36L5__TX_unknown_a | 7536_36L5__TX_unknown_b | 7536_36L5__TX_unknown_c | 0.17025 | 0.43205 | 0.062912 | 0.17061 | 0.17025 | 0.43205 | 0.062912 | 0.17061 | 0.062912 | 0.17061 | 0.17025 | 0.43205 | 2.0441 | -0.45511 | 2.0441 | -0.45511 | -0.45511 | 2.0441
//LN_6124_1_18_6124_SUB_156__B006 | 1 | 0.0031042 | 6124_1_18_unknown_a | 6124_1_18_unknown_b | 6124_1_18_unknown_c | 6124_SUB_156__B006_unknown_a | 6124_SUB_156__B006_unknown_b | 6124_SUB_156__B006_unknown_c | 0.020429 | 0.37181 | 0.012041 | 0.16553 | 0.020429 | 0.37181 | 0.012041 | 0.16553 | 0.012041 | 0.16553 | 0.020429 | 0.37181 | 7.4171 | -2.8185 | 7.4171 | -2.8185 | -2.8185 | 7.4171
//LN_7551_PMS_29R5R4R2_J2_7551_PMS_29R5R4R2_1 | 1 | 0.0017411 | 7551_PMS_29R5R4R2_J2_unknown_a | 7551_PMS_29R5R4R2_J2_unknown_b | 7551_PMS_29R5R4R2_J2_unknown_c | 7551_PMS_29R5R4R2_1_unknown_a | 7551_PMS_29R5R4R2_1_unknown_b | 7551_PMS_29R5R4R2_1_unknown_c | 0.71188 | 0.21145 | 0.13401 | 0.013235 | 0.71188 | 0.21145 | 0.13401 | 0.013235 | 0.13401 | 0.013235 | 0.71188 | 0.21145 | 18.3636 | -9.1818 | 18.3636 | -9.1818 | -9.1818 | 18.3636
//LN_7552_4_1_7551_4__S032 | 1 | 0.0056088 | 7552_4_1_unknown_a | 7552_4_1_unknown_b | 7552_4_1_unknown_c | 7551_4__S032_unknown_a | 7551_4__S032_unknown_b | 7551_4__S032_unknown_c | 0.41067 | 0.45141 | 0.070209 | 0.17976 | 0.41067 | 0.45141 | 0.070209 | 0.17976 | 0.070209 | 0.17976 | 0.41067 | 0.45141 | 1.9512 | -0.42314 | 1.9512 | -0.42314 | -0.42314 | 1.9512
//LN_6100B004__136_7551_VA_29R6__TX | 1 | 0.0016484 | 6100B004__136_unknown_a | 6100B004__136_unknown_b | 6100B004__136_unknown_c | 7551_VA_29R6__TX_unknown_a | 7551_VA_29R6__TX_unknown_b | 7551_VA_29R6__TX_unknown_c | 0.58664 | 0.18888 | 0.1088 | -0.0050538 | 0.58664 | 0.18888 | 0.1088 | -0.0050538 | 0.1088 | -0.0050538 | 0.58664 | 0.18888 | 24.0873 | -12.0437 | 24.0873 | -12.0437 | -12.0437 | 24.0873
//LN_6100_1_16_6100_43 | 1 | 0.0016678 | 6100_1_16_unknown_a | 6100_1_16_unknown_b | 6100_1_16_unknown_c | 6100_43_unknown_a | 6100_43_unknown_b | 6100_43_unknown_c | 0.020429 | 0.37181 | 0.012041 | 0.16553 | 0.020429 | 0.37181 | 0.012041 | 0.16553 | 0.012041 | 0.16553 | 0.020429 | 0.37181 | 7.4171 | -2.8185 | 7.4171 | -2.8185 | -2.8185 | 7.4171
//LN_7551_14_7551_16_1 | 1 | 0.051165 | 7551_14_unknown_a | 7551_14_unknown_b | 7551_14_unknown_c | 7551_16_1_unknown_a | 7551_16_1_unknown_b | 7551_16_1_unknown_c | 0.09089 | 0.37352 | 0.02564 | 0.15707 | 0.09089 | 0.37352 | 0.02564 | 0.15707 | 0.02564 | 0.15707 | 0.09089 | 0.37352 | 2.373 | -0.60673 | 2.373 | -0.60673 | -0.60673 | 2.373
//LN_6124B006__86_7564_1__S030 | 1 | 0.005583 | 6124B006__86_unknown_a | 6124B006__86_unknown_b | 6124B006__86_unknown_c | 7564_1__S030_unknown_a | 7564_1__S030_unknown_b | 7564_1__S030_unknown_c | 0.066769 | 0.38496 | 0.020589 | 0.14689 | 0.066769 | 0.38496 | 0.020589 | 0.14689 | 0.020589 | 0.14689 | 0.066769 | 0.38496 | 2.2219 | -0.51223 | 2.2219 | -0.51223 | -0.51223 | 2.2219
//LN_6124B006__83_7536_48R17B_3 | 1 | 0.0034739 | 6124B006__83_unknown_a | 6124B006__83_unknown_b | 6124B006__83_unknown_c | 7536_48R17B_3_unknown_a | 7536_48R17B_3_unknown_b | 7536_48R17B_3_unknown_c | 0.62133 | 0.4867 | 0.081098 | 0.20432 | 0.62133 | 0.4867 | 0.081098 | 0.20432 | 0.081098 | 0.20432 | 0.62133 | 0.4867 | 1.8778 | -0.39963 | 1.8778 | -0.39963 | -0.39963 | 1.8778
//LN_7551_2AR1_1_7551_2AR4__S040 | 1 | 0.062845 | 7551_2AR1_1_unknown_a | 7551_2AR1_1_unknown_b | 7551_2AR1_1_unknown_c | 7551_2AR4__S040_unknown_a | 7551_2AR4__S040_unknown_b | 7551_2AR4__S040_unknown_c | 0.1424 | 0.39955 | 0.034956 | 0.15147 | 0.1424 | 0.39955 | 0.034956 | 0.15147 | 0.034956 | 0.15147 | 0.1424 | 0.39955 | 2.138 | -0.48424 | 2.138 | -0.48424 | -0.48424 | 2.138
//LN_7536_48R31_1_7536_48R30__TX | 1 | 0.024301 | 7536_48R31_1_unknown_a | 7536_48R31_1_unknown_b | 7536_48R31_1_unknown_c | 7536_48R30__TX_unknown_a | 7536_48R30__TX_unknown_b | 7536_48R30__TX_unknown_c | 0.21747 | 0.41311 | 0.047644 | 0.15781 | 0.21747 | 0.41311 | 0.047644 | 0.15781 | 0.047644 | 0.15781 | 0.21747 | 0.41311 | 2.0733 | -0.46291 | 2.0733 | -0.46291 | -0.46291 | 2.0733
//LN_7536_48R12__TX_7536_48R11_1 | 1 | 0.025597 | 7536_48R12__TX_unknown_a | 7536_48R12__TX_unknown_b | 7536_48R12__TX_unknown_c | 7536_48R11_1_unknown_a | 7536_48R11_1_unknown_b | 7536_48R11_1_unknown_c | 0.21747 | 0.41311 | 0.047644 | 0.15781 | 0.21747 | 0.41311 | 0.047644 | 0.15781 | 0.047644 | 0.15781 | 0.21747 | 0.41311 | 2.0733 | -0.46291 | 2.0733 | -0.46291 | -0.46291 | 2.0733
//LN_6100B004_1_1_6100B004__159 | 1 | 0.061377 | 6100B004_1_1_unknown_a | 6100B004_1_1_unknown_b | 6100B004_1_1_unknown_c | 6100B004__159_unknown_a | 6100B004__159_unknown_b | 6100B004__159_unknown_c | 0.11065 | 0.072576 | 0.015638 | -0.014789 | 0.11065 | 0.072576 | 0.015638 | -0.014789 | 0.015638 | -0.014789 | 0.11065 | 0.072576 | 58.6521 | -29.326 | 58.6521 | -29.326 | -29.326 | 58.6521
//LN_7536_48R25_2_7536_48R24A_2 | 1 | 0.014849 | 7536_48R25_2_unknown_a | 7536_48R25_2_unknown_b | 7536_48R25_2_unknown_c | 7536_48R24A_2_unknown_a | 7536_48R24A_2_unknown_b | 7536_48R24A_2_unknown_c | 0.21747 | 0.41311 | 0.047644 | 0.15781 | 0.21747 | 0.41311 | 0.047644 | 0.15781 | 0.047644 | 0.15781 | 0.21747 | 0.41311 | 2.0733 | -0.46291 | 2.0733 | -0.46291 | -0.46291 | 2.0733
//LN_7536_48R17B_2_7536_48R17B__M240 | 1 | 0.011696 | 7536_48R17B_2_unknown_a | 7536_48R17B_2_unknown_b | 7536_48R17B_2_unknown_c | 7536_48R17B__M240_unknown_a | 7536_48R17B__M240_unknown_b | 7536_48R17B__M240_unknown_c | 0.21747 | 0.41311 | 0.047644 | 0.15781 | 0.21747 | 0.41311 | 0.047644 | 0.15781 | 0.047644 | 0.15781 | 0.21747 | 0.41311 | 2.0733 | -0.46291 | 2.0733 | -0.46291 | -0.46291 | 2.0733
//LN_7536_48R25_2_7536_48R25__M173 | 1 | 0.0057748 | 7536_48R25_2_unknown_a | 7536_48R25_2_unknown_b | 7536_48R25_2_unknown_c | 7536_48R25__M173_unknown_a | 7536_48R25__M173_unknown_b | 7536_48R25__M173_unknown_c | 0.17698 | 0.39959 | 0.041395 | 0.15305 | 0.17698 | 0.39959 | 0.041395 | 0.15305 | 0.041395 | 0.15305 | 0.17698 | 0.39959 | 2.1236 | -0.47949 | 2.1236 | -0.47949 | -0.47949 | 2.1236
//LN_7551_16L4R1__TX_7551_16L4R3__TX | 1 | 0.043132 | 7551_16L4R1__TX_unknown_a | 7551_16L4R1__TX_unknown_b | 7551_16L4R1__TX_unknown_c | 7551_16L4R3__TX_unknown_a | 7551_16L4R3__TX_unknown_b | 7551_16L4R3__TX_unknown_c | 0.33203 | 0.43669 | 0.062912 | 0.17061 | 0.33203 | 0.43669 | 0.062912 | 0.17061 | 0.062912 | 0.17061 | 0.33203 | 0.43669 | 1.9889 | -0.43535 | 1.9889 | -0.43535 | -0.43535 | 1.9889
//LN_6100_SUB_52621__B005_6100B005__157 | 1 | 0.0035742 | 6100_SUB_52621__B005_unknown_a | 6100_SUB_52621__B005_unknown_b | 6100_SUB_52621__B005_unknown_c | 6100B005__157_unknown_a | 6100B005__157_unknown_b | 6100B005__157_unknown_c | 0.020429 | 0.37181 | 0.012041 | 0.16553 | 0.020429 | 0.37181 | 0.012041 | 0.16553 | 0.012041 | 0.16553 | 0.020429 | 0.37181 | 7.4171 | -2.8185 | 7.4171 | -2.8185 | -2.8185 | 7.4171
//LN_7551_29R5_1_7551_29R5R1__TX | 1 | 0.02819 | 7551_29R5_1_unknown_a | 7551_29R5_1_unknown_b | 7551_29R5_1_unknown_c | 7551_29R5R1__TX_unknown_a | 7551_29R5R1__TX_unknown_b | 7551_29R5R1__TX_unknown_c | 0.3264 | 0.45173 | 0.057148 | 0.19143 | 0.3264 | 0.45173 | 0.057148 | 0.19143 | 0.057148 | 0.19143 | 0.3264 | 0.45173 | 1.9975 | -0.48626 | 1.9975 | -0.48626 | -0.48626 | 1.9975
//LN_6100SBP32988_6100_1_6 | 1 | 0.0027963 | 6100SBP32988_unknown_a | 6100SBP32988_unknown_b | 6100SBP32988_unknown_c | 6100_1_6_unknown_a | 6100_1_6_unknown_b | 6100_1_6_unknown_c | 0.016774 | 0.35114 | 0.010684 | 0.16145 | 0.016774 | 0.35114 | 0.010684 | 0.16145 | 0.010684 | 0.16145 | 0.016774 | 0.35114 | 11.1534 | -4.5941 | 11.1534 | -4.5941 | -4.5941 | 11.1534
//LN_7536_48R16__TX_7536_48R12__TX | 1 | 0.075095 | 7536_48R16__TX_unknown_a | 7536_48R16__TX_unknown_b | 7536_48R16__TX_unknown_c | 7536_48R12__TX_unknown_a | 7536_48R12__TX_unknown_b | 7536_48R12__TX_unknown_c | 0.21747 | 0.41311 | 0.047644 | 0.15781 | 0.21747 | 0.41311 | 0.047644 | 0.15781 | 0.047644 | 0.15781 | 0.21747 | 0.41311 | 2.0733 | -0.46291 | 2.0733 | -0.46291 | -0.46291 | 2.0733
//LN_7536_48R24A__M232_6124B006__82 | 1 | 0.0066087 | 7536_48R24A__M232_unknown_a | 7536_48R24A__M232_unknown_b | 7536_48R24A__M232_unknown_c | 6124B006__82_unknown_a | 6124B006__82_unknown_b | 6124B006__82_unknown_c | 0.21747 | 0.41311 | 0.047644 | 0.15781 | 0.21747 | 0.41311 | 0.047644 | 0.15781 | 0.047644 | 0.15781 | 0.21747 | 0.41311 | 2.0733 | -0.46291 | 2.0733 | -0.46291 | -0.46291 | 2.0733
//LN_7536_PMS_48R25L1_2_7536_PMS_48R25L1_S2_S175 | 1 | 6.2137e-08 | 7536_PMS_48R25L1_2_unknown_a | 7536_PMS_48R25L1_2_unknown_b | 7536_PMS_48R25L1_2_unknown_c | 7536_PMS_48R25L1_S2_S175_unknown_a | 7536_PMS_48R25L1_S2_S175_unknown_b | 7536_PMS_48R25L1_S2_S175_unknown_c | 0.33442 | 0.40106 | 0.061822 | 0.18552 | 0.33442 | 0.40106 | 0.061822 | 0.18552 | 0.061822 | 0.18552 | 0.33442 | 0.40106 | 2.6667 | -0.72261 | 2.6667 | -0.72261 | -0.72261 | 2.6667
//LN_6124_1_22_6124_SUB_162__B011 | 1 | 0.0031042 | 6124_1_22_a | 6124_1_22_b | 6124_1_22_c | 6124_SUB_162__B011_unknown_a | 6124_SUB_162__B011_unknown_b | 6124_SUB_162__B011_unknown_c | 0.020429 | 0.37181 | 0.012041 | 0.16553 | 0.020429 | 0.37181 | 0.012041 | 0.16553 | 0.012041 | 0.16553 | 0.020429 | 0.37181 | 7.4171 | -2.8185 | 7.4171 | -2.8185 | -2.8185 | 7.4171
//LN_6124_1_7_6124_1_16 | 1 | 0.00093662 | 6124_1_7_unknown_a | 6124_1_7_unknown_b | 6124_1_7_unknown_c | 6124_1_16_unknown_a | 6124_1_16_unknown_b | 6124_1_16_unknown_c | 0.020429 | 0.37181 | 0.012041 | 0.16553 | 0.020429 | 0.37181 | 0.012041 | 0.16553 | 0.012041 | 0.16553 | 0.020429 | 0.37181 | 7.4171 | -2.8185 | 7.4171 | -2.8185 | -2.8185 | 7.4171
End of Three-Phase Line with Full Data
Three-Phase Line with Sequential Data |  | Go to Type List
ID | Status | Length | From1 | From2 | From3 | To1 | To2 | To3 | R0 (Ohm/length_unit) | X0 (Ohm/length_unit) | R1 (Ohm/length_unit) | X1 (Ohm/length_unit) | B0 (uS/length_unit) | B1 (uS/length_unit)
End of Three-Phase Line with Sequential Data

## Transformer
Type
PositiveSeq2wXF
PositiveSeq3wXF
Multiphase2wXF
Multiphase2wXFMutual
Important notes:
Default order of blocks and columns after row 11 must not change
One empty row between End of each block and the next block is mandatory; otherwise, empty rows are NOT allowed
Positive-Sequence 2W-Transformer |  |  | Go to Type List
ID | Status | From bus | To bus | R (pu) | Xl (pu) | Gmag (pu) | Bmag (pu) | Ratio W1 (pu) | Ratio W2 (pu) | Phase Shift (deg)
End of Positive-Sequence 2W-Transformer
Positive-Sequence 3W-Transformer |  |  | Go to Type List
ID | Status | Bus1 | Bus2 | Bus3 | R_12 (pu) | Xl_12 (pu) | R_23 (pu) | Xl_23 (pu) | R_31 (pu) | Xl_31 (pu) | Gmag (pu) | Bmag (pu) | Ratio W1 (pu) | Ratio W2 (pu) | Ratio W3 (pu) | Phase Shift W1 (deg) | Phase Shift W2 (deg) | Phase Shift W3 (deg)
End of Positive-Sequence 3W-Transformer
Multiphase 2W-Transformer |  |  | Go to Type List
ID | Status | Number of phases | Bus1 | Bus2 | Bus3 | V (kV) | S_base (kVA) | Conn. type | Bus1 | Bus2 | Bus3 | V (kV) | S_base (kVA) | Conn. type | Tap 1 | Tap 2 | Tap 3 | Lowest Tap | Highest Tap | Min Range (%) | Max Range (%) | X (pu) | RW1 (pu) | RW2 (pu)
//TR1_6124_24_6124SBP50 | 1 | 3 | 6124_24_a | 6124_24_b | 6124_24_c | 138 | 20000 | delta | 6124SBP50_a | 6124SBP50_b | 6124SBP50_c | 12.47 | 20000 | wye | 0.95 | 1 | 1 | -16 | 16 | 10 | 10 | 0.11785 | 0.0016612 | 0.0016612
//TR1_6100_14_6100SBP39792 | 1 | 3 | 6100_14_a | 6100_14_b | 6100_14_c | 69 | 25000 | delta | 6100SBP39792_a | 6100SBP39792_b | 6100SBP39792_c | 12.47 | 25000 | wye | 0.925 | 1 | 1 | -8 | 8 | 10 | 10 | 0.08987 | 0.0011234 | 0.0011234
//TR1_6100_25_6100SBP32988 | 1 | 3 | 6100_25_a | 6100_25_b | 6100_25_c | 69 | 25000 | delta | 6100SBP32988_a | 6100SBP32988_b | 6100SBP32988_c | 12.47 | 25000 | wye | 0.925 | 1 | 1 | -8 | 8 | 10 | 10 | 0.08967 | 0.0011257 | 0.0011257
TR1_6124_35_6124SBP49 | 1 | 3 | 6124_35_a | 6124_35_b | 6124_35_c | 138 | 20000 | delta | 6124SBP49_a | 6124SBP49_b | 6124SBP49_c | 12.47 | 20000 | wye | 1 | 1 | 1 | -16 | 16 | 10 | 10 | 0.10474 | 0.0016383 | 0.0016383
End of Multiphase 2W-Transformer
Multiphase 2W-Transformer with Mutual Impedance |  |  | Go to Type List
ID | Status | Number of phases | Bus1 | Bus2 | Bus3 | V (kV) | S_base (kVA) | Conn. type | Bus1 | Bus2 | Bus3 | V (kV) | S_base (kVA) | Conn. type | Tap 1 | Tap 2 | Tap 3 | Lowest Tap | Highest Tap | Min Range (%) | Max Range (%) | Z0 leakage (pu) | Z1 leakage (pu) | X0/R0 | X1/R1 | No Load Loss (kW)
End of Multiphase 2W-Transformer with Mutual Impedance

## Switch
From Bus | To Bus | ID | Status
//6100_12_a | 6100_37109_a | 6100_37109__1_a | 1
//6100_12_b | 6100_37109_b | 6100_37109__1_b | 1
//6100_12_c | 6100_37109_c | 6100_37109__1_c | 1
//6100_16_b | 6100_686629__SS02_b | 6100SS02_b | 1
//6100_17_a | 6100__15_a | T2__6100_a | 1
//6100_17_b | 6100__15_b | T2__6100_b | 1
//6100_17_c | 6100__15_c | T2__6100_c | 1
//6100_22_a | 6100_33506_a | 6100_33506__1_a | 1
//6100_22_b | 6100_33506_b | 6100_33506__1_b | 1
//6100_22_c | 6100_33506_c | 6100_33506__1_c | 1
//6100_23_a | 6100_33505_a | 6100_33505__1_a | 1
//6100_23_b | 6100_33505_b | 6100_33505__1_b | 1
//6100_23_c | 6100_33505_c | 6100_33505__1_c | 1
//6100_27_b | 6100_596518__SS01_b | 6100SS01_b | 1
//6100_28_b | 6100SS01CL__SS01_b | 6100SS01CL_b | 1
//6100_29_a | 6100_52623__B001_a | 6100B001_a | 1
//6100_29_b | 6100_52623__B001_b | 6100B001_b | 1
//6100_29_c | 6100_52623__B001_c | 6100B001_c | 1
//6100_30_a | 6100_33507_a | 6100_33507__1_a | 1
//6100_30_b | 6100_33507_b | 6100_33507__1_b | 1
//6100_30_c | 6100_33507_c | 6100_33507__1_c | 1
//6100_31_a | 6100__14_a | T1__6100_a | 1
//6100_31_b | 6100__14_b | T1__6100_b | 1
//6100_31_c | 6100__14_c | T1__6100_c | 1
//6100_40_a | 6100_52618__B008_a | 6100B008SP_a | 0
//6100_40_b | 6100_52618__B008_b | 6100B008SP_b | 0
//6100_40_c | 6100_52618__B008_c | 6100B008SP_c | 0
//6100_43_a | 6100_52616__B010_a | 6100B010SP_a | 0
//6100_43_b | 6100_52616__B010_b | 6100B010SP_b | 0
//6100_43_c | 6100_52616__B010_c | 6100B010SP_c | 0
//6100_47_a | 6100_565252__PT01_a | 6100PT01_a | 1
//6100_47_b | 6100_565252__PT01_b | 6100PT01_b | 1
//6100_47_c | 6100_565252__PT01_c | 6100PT01_c | 1
//6100_48_a | 6100_565251__PT02_a | 6100PT02_a | 1
//6100_48_b | 6100_565251__PT02_b | 6100PT02_b | 1
//6100_48_c | 6100_565251__PT02_c | 6100PT02_c | 1
//6100_52625__B003_a | 6100_50__1_a | 6100B003_a | 0
//6100_52625__B003_b | 6100_50__1_b | 6100B003_b | 0
//6100_52625__B003_c | 6100_50__1_c | 6100B003_c | 0
//6100_5_b | 6100SS02CL__SS02_b | 6100SS02CL_b | 1
//6100_6_a | 6100_52624__B002_a | 6100B002_a | 1
//6100_6_b | 6100_52624__B002_b | 6100B002_b | 1
//6100_6_c | 6100_52624__B002_c | 6100B002_c | 1
//6100_7_a | 6100_37113_a | 6100_37113__1_a | 1
//6100_7_b | 6100_37113_b | 6100_37113__1_b | 1
//6100_7_c | 6100_37113_c | 6100_37113__1_c | 1
//6100_8_a | 6100_37110_a | 6100_37110__1_a | 1
//6100_8_b | 6100_37110_b | 6100_37110__1_b | 1
//6100_8_c | 6100_37110_c | 6100_37110__1_c | 1
//6100_SUB_52621__B005_a | 6100B005__157_a | 6100B005_a | 1
//6100_SUB_52621__B005_b | 6100B005__157_b | 6100B005_b | 1
//6100_SUB_52621__B005_c | 6100B005__157_c | 6100B005_c | 1
//6100_SUB_52622__B004_a | 6100B004__158_a | 6100B004_a | 1
//6100_SUB_52622__B004_b | 6100B004__158_b | 6100B004_b | 1
//6100_SUB_52622__B004_c | 6100B004__158_c | 6100B004_c | 1
//6124B006__102_a | 7536_48R7__S299_a | 7536S299_a | 1
//6124B006__102_b | 7536_48R7__S299_b | 7536S299_b | 1
//6124B006__102_c | 7536_48R7__S299_c | 7536S299_c | 1
//6124B006__86_a | 7564_1__S030_a | 7564S030_a | 1
//6124B006__86_b | 7564_1__S030_b | 7564S030_b | 1
//6124B006__86_c | 7564_1__S030_c | 7564S030_c | 1
//6124B006__90_a | 7536_PMS_48R25L1_S1_S174_a | 7536S174_a | 1
//6124B006__90_b | 7536_PMS_48R25L1_S1_S174_b | 7536S174_b | 1
//6124B006__90_c | 7536_PMS_48R25L1_S1_S174_c | 7536S174_c | 1
//6124_17_a | 6124_63136__PT01_a | 6124PT01_a | 1
//6124_17_b | 6124_63136__PT01_b | 6124PT01_b | 1
//6124_17_c | 6124_63136__PT01_c | 6124PT01_c | 1
//6124_22_a | 6124_24700_a | 6124_24700__1_a | 1
//6124_22_b | 6124_24700_b | 6124_24700__1_b | 1
//6124_22_c | 6124_24700_c | 6124_24700__1_c | 1
//6124_37_a | 6124_159__B001_a | 6124B001_a | 1
//6124_37_b | 6124_159__B001_b | 6124B001_b | 1
//6124_37_c | 6124_159__B001_c | 6124B001_c | 1
//6124_43_a | 6124_154__B003_a | 6124B003_a | 1
//6124_43_b | 6124_154__B003_b | 6124B003_b | 1
//6124_43_c | 6124_154__B003_c | 6124B003_c | 1
//6124_45_a | 6124_155__B004_a | 6124B004_a | 0
//6124_45_b | 6124_155__B004_b | 6124B004_b | 0
//6124_45_c | 6124_155__B004_c | 6124B004_c | 0
//6124_48_b | 6124_5157__SS01_b | 6124SS01_b | 1
//6124_4_a | 6124_2413_a | 6124_2413__1_a | 1
//6124_4_b | 6124_2413_b | 6124_2413__1_b | 1
//6124_4_c | 6124_2413_c | 6124_2413__1_c | 1
//6124_6_a | 6124_5798__GT1_a | 6124GT1_a | 0
//6124_6_b | 6124_5798__GT1_b | 6124GT1_b | 0
//6124_6_c | 6124_5798__GT1_c | 6124GT1_c | 0
//6124_8_a | 6124_5799__GT2_a | 6124GT2_a | 0
//6124_8_b | 6124_5799__GT2_b | 6124GT2_b | 0
//6124_8_c | 6124_5799__GT2_c | 6124GT2_c | 0
//6124_9_a | 6124__7_a | T1__6124_a | 1
//6124_9_b | 6124__7_b | T1__6124_b | 1
//6124_9_c | 6124__7_c | T1__6124_c | 1
//7526_90A_1_a | 7526_91__S059_a | 7526S059_a | 0
//7526_90A_1_b | 7526_91__S059_b | 7526S059_b | 0
//7526_90A_1_c | 7526_91__S059_c | 7526S059_c | 0
//7534_13A_1_a | 7534_13A__S011_a | 7534S011_a | 1
//7534_13A_1_a | 7534_13R1__S003_a | 7534S003_a | 1
//7534_13A_1_b | 7534_13A__S011_b | 7534S011_b | 1
//7534_13A_1_b | 7534_13R1__S003_b | 7534S003_b | 1
//7534_13A_1_c | 7534_13A__S011_c | 7534S011_c | 1
//7534_13A_1_c | 7534_13R1__S003_c | 7534S003_c | 1
//7534_PM_13AL1_2_a | 7534_PM_13AL1_J0_a | 7534S010_a | 1
//7534_PM_13AL1_2_b | 7534_PM_13AL1_J0_b | 7534S010_b | 1
//7534_PM_13AL1_2_c | 7534_PM_13AL1_J0_c | 7534S010_c | 1
//7536_36L1__S119_a | 7536_36_2_a | 7536S119_a | 1
//7536_36L1__S119_b | 7536_36_2_b | 7536S119_b | 1
//7536_36L1__S119_c | 7536_36_2_c | 7536S119_c | 1
//7536_36_J0_a | 7536_36_2_a | 7536J836_a | 0
//7536_36_J0_b | 7536_36_2_b | 7536J836_b | 0
//7536_36_J0_c | 7536_36_2_c | 7536J836_c | 0
//7536_45R5R12_1_c | 7536_48R24R6_J0_c | 7536J800_c | 0
//7536_48R11_1_a | 7536_48R11__M246_a | 7536M246_a | 1
//7536_48R11_1_b | 7536_48R11__M246_b | 7536M246_b | 1
//7536_48R11_1_c | 7536_48R11__M246_c | 7536M246_c | 1
//7536_48R17A_1_a | 7536_48R17A__S238_a | 7536S238_a | 1
//7536_48R17A_1_b | 7536_48R17A__S238_b | 7536S238_b | 1
//7536_48R17A_1_c | 7536_48R17A__S238_c | 7536S238_c | 1
//7536_48R17B_2_a | 7536_48R17B__M240_a | 7536M240_a | 1
//7536_48R17B_2_b | 7536_48R17B__M240_b | 7536M240_b | 1
//7536_48R17B_2_c | 7536_48R17B__M240_c | 7536M240_c | 1
//7536_48R24A_2_a | 7536_48R24A__M232_a | 7536M232_a | 1
//7536_48R24A_2_b | 7536_48R24A__M232_b | 7536M232_b | 1
//7536_48R24A_2_c | 7536_48R24A__M232_c | 7536M232_c | 1
//7536_48R24R6L1_1_b | 7536_48R24R6L1__S050_b | 7536S050_b | 1
//7536_48R24R6_1_b | 7536_48R24R6__S097_b | 7536S097_b | 1
//7536_48R24R6_2_a | 7536_48R24R5__S055_a | 7536S055_a | 1
//7536_48R24R6_2_b | 7536_48R24R5__S055_b | 7536S055_b | 1
//7536_48R24R6_2_c | 7536_48R24R5__S055_c | 7536S055_c | 1
//7536_48R25_2_a | 7536_48R25__M173_a | 7536M173_a | 1
//7536_48R25_2_b | 7536_48R25__M173_b | 7536M173_b | 1
//7536_48R25_2_c | 7536_48R25__M173_c | 7536M173_c | 1
//7536_48R26_1_c | 7536_48R26__S147_c | 7536S147_c | 1
//7536_48R2__TX_a | 7536_48R4__S036_a | 7536S036_a | 0
//7536_48R2__TX_b | 7536_48R4__S036_b | 7536S036_b | 0
//7536_48R2__TX_c | 7536_48R4__S036_c | 7536S036_c | 0
//7536_48R31_1_b | 7536_48R31__S071_b | 7536S071_b | 1
//7536_48R6_1_b | 7536_48R6__S037_b | 7536S037_b | 1
//7536_PMS_48R25L1_2_a | 7536_PMS_48R25L1_S2_S175_a | 7536S175_a | 1
//7536_PMS_48R25L1_2_a | 7536_PMS_48R25L1__S176_a | 7536S176_a | 1
//7536_PMS_48R25L1_2_b | 7536_PMS_48R25L1_S2_S175_b | 7536S175_b | 1
//7536_PMS_48R25L1_2_b | 7536_PMS_48R25L1__S176_b | 7536S176_b | 1
//7536_PMS_48R25L1_2_c | 7536_PMS_48R25L1_S2_S175_c | 7536S175_c | 1
//7536_PMS_48R25L1_2_c | 7536_PMS_48R25L1__S176_c | 7536S176_c | 1
//7536_PMS_48R25L1_3_a | 7536_PMS_48R25L1__S177_a | 7536S177_a | 1
//7536_PMS_48R25L1_3_b | 7536_PMS_48R25L1__S177_b | 7536S177_b | 1
//7536_PMS_48R25L1_3_c | 7536_PMS_48R25L1__S177_c | 7536S177_c | 1
//7536_PM_48R17AL1_1_a | 7536_PM_48R17AL1_J0_a | 7536S239_a | 1
//7536_PM_48R17AL1_1_b | 7536_PM_48R17AL1_J0_b | 7536S239_b | 1
//7536_PM_48R17AL1_1_c | 7536_PM_48R17AL1_J0_c | 7536S239_c | 1
//7536_PM_48R7L2_J0_a | 7536_PM_48R7L2__TX_a | 7536S300_a | 1
//7536_PM_48R7L2_J0_b | 7536_PM_48R7L2__TX_b | 7536S300_b | 1
//7536_PM_48R7L2_J0_c | 7536_PM_48R7L2__TX_c | 7536S300_c | 1
//7537_17L6R3_3_b | 7537_17L6R2__S062_b | 7537S062_b | 0
//7537_20L4__TX_a | 7537_20L3__S063_a | 7537S063_a | 0
//7537_20L4__TX_b | 7537_20L3__S063_b | 7537S063_b | 0
//7537_20L4__TX_c | 7537_20L3__S063_c | 7537S063_c | 0
//7537_20L9_1_a | 7537_20L9__S067_a | 7537S067_a | 1
//7537_20L9_1_b | 7537_20L9__S067_b | 7537S067_b | 1
//7537_20L9_1_c | 7537_20L9__S067_c | 7537S067_c | 1
//7537_PM_20L9R1_1_a | 7537_PM_20L9R1_J0_a | 7537S068_a | 1
//7537_PM_20L9R1_1_b | 7537_PM_20L9R1_J0_b | 7537S068_b | 1
//7537_PM_20L9R1_1_c | 7537_PM_20L9R1_J0_c | 7537S068_c | 1
//7538_36L10_1_a | 7552_31__S030_a | 7552S030_a | 0
//7538_36L10_1_b | 7552_31__S030_b | 7552S030_b | 0
//7538_36L10_1_c | 7552_31__S030_c | 7552S030_c | 0
//7538_36L8_1_a | 7536_36L8__S120_a | 7536S120_a | 1
//7551_12L4_1_b | 7551_12L4__S030_b | 7551S030_b | 1
//7551_12_1_a | 7551_12__S002_a | 7551S002_a | 1
//7551_12_1_b | 7551_12__S002_b | 7551S002_b | 1
//7551_12_1_c | 7551_12__S002_c | 7551S002_c | 1
//7551_16L4_1_a | 7551_16L5__S006_a | 7551S006_a | 1
//7551_16_1_a | 7551_16__S005_a | 7551S005_a | 1
//7551_16_1_b | 7551_16__S005_b | 7551S005_b | 1
//7551_16_1_c | 7551_16__S005_c | 7551S005_c | 1
//7551_17R1_1_a | 7551_17R1__S037_a | 7551S037_a | 1
//7551_17R1_1_b | 7551_17R1__S037_b | 7551S037_b | 1
//7551_17R1_1_c | 7551_17R1__S037_c | 7551S037_c | 1
//7551_17R3_1_a | 7551_17R3L1__S057_a | 7551S057_a | 1
//7551_17R3_1_a | 7551_17R4__S049_a | 7551S049_a | 0
//7551_17R3_1_b | 7551_17R3L1__S057_b | 7551S057_b | 1
//7551_17R3_1_b | 7551_17R4__S049_b | 7551S049_b | 0
//7551_17R3_1_c | 7551_17R3L1__S057_c | 7551S057_c | 1
//7551_17R3_1_c | 7551_17R4__S049_c | 7551S049_c | 0
//7551_17R3_2_a | 7551_17R3R2__S058_a | 7551S058_a | 1
//7551_17R3_2_b | 7551_17R3R2__S058_b | 7551S058_b | 1
//7551_17R3_2_c | 7551_17R3R2__S058_c | 7551S058_c | 1
//7551_1_2_a | 7539_1L1__S060_a | 7551S060_a | 0
//7551_1_2_a | 7551_1__S067_a | 7551S067_a | 1
//7551_1_2_b | 7539_1L1__S060_b | 7551S060_b | 0
//7551_1_2_b | 7551_1__S067_b | 7551S067_b | 1
//7551_1_2_c | 7539_1L1__S060_c | 7551S060_c | 0
//7551_1_2_c | 7551_1__S067_c | 7551S067_c | 1
//7551_20AR2__TX_a | 7551_20A__S061_a | 7551S061_a | 1
//7551_20AR2__TX_b | 7551_20A__S061_b | 7551S061_b | 1
//7551_20AR2__TX_c | 7551_20A__S061_c | 7551S061_c | 1
//7551_24L11_1_a | 7551_24L11__S013_a | 7551S013_a | 1
//7551_24L12R1_1_a | 7551_24L12R1__S069_a | 7551S069_a | 1
//7551_24L12R1_1_a | 7551_24L12__S068_a | 7551S068_a | 1
//7551_24L12R1_1_b | 7551_24L12R1__S069_b | 7551S069_b | 1
//7551_24L12R1_1_b | 7551_24L12__S068_b | 7551S068_b | 1
//7551_24L12R1_1_c | 7551_24L12R1__S069_c | 7551S069_c | 1
//7551_24L12R1_1_c | 7551_24L12__S068_c | 7551S068_c | 1
//7551_24L13__TX_a | 7551_24L13__S039_a | 7551S039_a | 1
//7551_24L13__TX_b | 7551_24L13__S039_b | 7551S039_b | 1
//7551_24L13__TX_c | 7551_24L13__S039_c | 7551S039_c | 1
//7551_24L15L5_2_c | 7551_24L15L5__S027_c | 7551S027_c | 1
//7551_24L15_1_a | 7551_24L16__S026_a | 7551S026_a | 1
//7551_24L18_1_a | 7551_24L18__S016_a | 7551S016_a | 1
//7551_24L20__TX_a | 7551_40L17__S017_a | 7551S017_a | 0
//7551_24L4R4_1_c | 7551_35L10__S011_c | 7551S011_c | 0
//7551_24L4_1_c | 7551_24L5__S010_c | 7551S010_c | 1
//7551_24_1_c | 7551_24R1__S007_c | 7551S007_c | 1
//7551_24_2_a | 7551_24L1__S072_a | 7551S072_a | 1
//7551_24_2_b | 7551_24L1__S072_b | 7551S072_b | 1
//7551_24_2_c | 7551_24L1__S072_c | 7551S072_c | 1
//7551_29R5R1__TX_a | 7551_29R5R4__S062_a | 7551S062_a | 1
//7551_29R5R1__TX_b | 7551_29R5R4__S062_b | 7551S062_b | 1
//7551_29R5R1__TX_c | 7551_29R5R4__S062_c | 7551S062_c | 1
//7551_29R5_1_a | 7551_29R5__S029_a | 7551S029_a | 1
//7551_29R5_1_b | 7551_29R5__S029_b | 7551S029_b | 1
//7551_29R5_1_c | 7551_29R5__S029_c | 7551S029_c | 1
//7551_29_1_a | 7551_29R1__S024_a | 7551S024_a | 1
//7551_29_1_b | 7551_29R1__S024_b | 7551S024_b | 1
//7551_29_1_c | 7551_29R1__S024_c | 7551S024_c | 1
//7551_2AR1_1_a | 7551_2AR4__S040_a | 7551S040_a | 1
//7551_2AR1_1_b | 7551_2AR4__S040_b | 7551S040_b | 1
//7551_2AR1_1_c | 7551_2AR4__S040_c | 7551S040_c | 1
//7551_34L1_1_c | 7551_34L3__S071_c | 7551S071_c | 1
//7551_34_1_c | 7551_34__S008_c | 7551S008_c | 1
//7551_34_2_a | 7551_34R1__S019_a | 7551S019_a | 1
//7551_35_1_c | 7551_35__S012_c | 7551S012_c | 1
//7551_40L1_1_b | 7551_40L1__S034_b | 7551S034_b | 1
//7551_40L2__TX_b | 7551_40L3__S018_b | 7551S018_b | 1
//7551_40_1_a | 7551_41__S020_a | 7551S020_a | 0
//7551_40_1_b | 7551_41__S020_b | 7551S020_b | 0
//7551_40_1_c | 7551_41__S020_c | 7551S020_c | 0
//7551_PMS_29R5R4R2_J1_a | 7551_PMS_29R5R4R2_J2_a | 7551S064_a | 1
//7551_PMS_29R5R4R2_J1_a | 7551_PMS_29R5R4R2_J2_a | 7551S065_a | 1
//7551_PMS_29R5R4R2_J1_b | 7551_PMS_29R5R4R2_J2_b | 7551S064_b | 1
//7551_PMS_29R5R4R2_J1_b | 7551_PMS_29R5R4R2_J2_b | 7551S065_b | 1
//7551_PMS_29R5R4R2_J1_c | 7551_PMS_29R5R4R2_J2_c | 7551S064_c | 1
//7551_PMS_29R5R4R2_J1_c | 7551_PMS_29R5R4R2_J2_c | 7551S065_c | 1
//7551_PM_17R1L1_2_a | 7551_PM_17R1L1_J0_a | 7551S038_a | 1
//7551_PM_17R1L1_2_b | 7551_PM_17R1L1_J0_b | 7551S038_b | 1
//7551_PM_17R1L1_2_c | 7551_PM_17R1L1_J0_c | 7551S038_c | 1
//7551_PM_17R3L2_1_a | 7551_PM_17R3L2_J0_a | 7551S043_a | 1
//7551_PM_17R3L2_1_b | 7551_PM_17R3L2_J0_b | 7551S043_b | 1
//7551_PM_17R3L2_1_c | 7551_PM_17R3L2_J0_c | 7551S043_c | 1
//7551_PM_17R3R3_1_a | 7551_PM_17R3R3_J0_a | 7551S059_a | 1
//7551_PM_17R3R3_1_b | 7551_PM_17R3R3_J0_b | 7551S059_b | 1
//7551_PM_17R3R3_1_c | 7551_PM_17R3R3_J0_c | 7551S059_c | 1
//7551_PM_24L11R2_2_a | 7551_PM_24L11R2_J0_a | 7551S066_a | 1
//7551_PM_24L12R1R1_J0_a | 7551_PM_24L12R1R1_2_a | 7551S070_a | 1
//7551_PM_24L12R1R1_J0_b | 7551_PM_24L12R1R1_2_b | 7551S070_b | 1
//7551_PM_24L12R1R1_J0_c | 7551_PM_24L12R1R1_2_c | 7551S070_c | 1
//7551_PM_29R5R3_1_a | 7551_PM_29R5R3_J0_a | 7551S063_a | 1
//7551_PM_29R5R3_1_b | 7551_PM_29R5R3_J0_b | 7551S063_b | 1
//7551_PM_29R5R3_1_c | 7551_PM_29R5R3_J0_c | 7551S063_c | 1
//7551_PM_40L1L1R1_1_b | 7551_PM_40L1L1R1_J0_b | 7551S035_b | 1
//7552_36L8L2_1_a | 7536_36L8L2__S121_a | 7536S121_a | 1
//7552_4_1_a | 7551_4__S032_a | 7551S032_a | 1
//7552_4_1_b | 7551_4__S032_b | 7551S032_b | 1
//7552_4_1_c | 7551_4__S032_c | 7551S032_c | 1
//7552_PM_2AR4L1_1_a | 7551_PM_2AR4L1_J0_a | 7551S041_a | 1
//7552_PM_2AR4L1_1_b | 7551_PM_2AR4L1_J0_b | 7551S041_b | 1
//7552_PM_2AR4L1_1_c | 7551_PM_2AR4L1_J0_c | 7551S041_c | 1
//7552_PM_4L1_1_a | 7551_PM_4L1_J0_a | 7551S033_a | 1
//7552_PM_4L1_1_b | 7551_PM_4L1_J0_b | 7551S033_b | 1
//7552_PM_4L1_1_c | 7551_PM_4L1_J0_c | 7551S033_c | 1
//7564_21_2_a | 7536_48R35__S040_a | 7536S040_a | 1
//7564_21_2_a | 7564_22_J0_a | 7564J800_a | 0
//7564_21_2_b | 7536_48R35__S040_b | 7536S040_b | 1
//7564_21_2_b | 7564_22_J0_b | 7564J800_b | 0
//7564_21_2_c | 7536_48R35__S040_c | 7536S040_c | 1
//7564_21_2_c | 7564_22_J0_c | 7564J800_c | 0
//7564_3_1_a | 7564_3__S031_a | 7564S031_a | 0
//7564_3_1_b | 7564_3__S031_b | 7564S031_b | 0
//7564_3_1_c | 7564_3__S031_c | 7564S031_c | 0
6124_11_a | 6124__8_a | T2__6124_a | 1
6124_11_b | 6124__8_b | T2__6124_b | 1
6124_11_c | 6124__8_c | T2__6124_c | 1
6124_13_b | 6124_5156__SS02_b | 6124SS02_b | 1
6124_19_a | 6124_63138__PT02_a | 6124PT02_a | 1
6124_19_b | 6124_63138__PT02_b | 6124PT02_b | 1
6124_19_c | 6124_63138__PT02_c | 6124PT02_c | 1
6124_30_a | 6124_163__B002_a | 6124B002_a | 1
6124_30_b | 6124_163__B002_b | 6124B002_b | 1
6124_30_c | 6124_163__B002_c | 6124B002_c | 1
6124_32_a | 6124_2414_a | 6124_2414__1_a | 1
6124_32_b | 6124_2414_b | 6124_2414__1_b | 1
6124_32_c | 6124_2414_c | 6124_2414__1_c | 1
6124_33_a | 6124_24699_a | 6124_24699__1_a | 1
6124_33_b | 6124_24699_b | 6124_24699__1_b | 1
6124_33_c | 6124_24699_c | 6124_24699__1_c | 1

## Shunt
Type
PositiveSeqShunt
SinglePhaseShunt
TwoPhaseShunt
ThreePhaseShunt
Important notes:
Default order of blocks and columns after row 11 must not change
One empty row between End of each block and the next block is mandatory; otherwise, empty rows are NOT allowed
Positive-Sequence Shunt |  | Go to Type List
ID | Status | Bus | P (MW) | Q (MVAr)
End of Positive-Sequence Shunt
Single-Phase Shunt |  | Go to Type List
ID | Status | kV (ph-gr RMS) | Bus1 | P1 (kW) | Q1 (kVAr)
End of Single-Phase Shunt
Two-Phase Shunt |  | Go to Type List
ID | Status1 | Status2 | kV (ph-gr RMS) | Bus1 | Bus2 | P1 (kW) | Q1 (kVAr) | P2 (kW) | Q2 (kVAr)
End of Two-Phase Shunt
Three-Phase Shunt |  | Go to Type List
ID | Status1 | Status2 | Status3 | kV (ph-gr RMS) | Bus1 | Bus2 | Bus3 | P1 (kW) | Q1 (kVAr) | P2 (kW) | Q2 (kVAr) | P3 (kW) | Q3 (kVAr)
//cap755113 | 1 | 1 | 1 | 7.62 | 7551_13__TX_a | 7551_13__TX_b | 7551_13__TX_c | 0.000367 | -100 | 0.000367 | -100 | 0.000367 | -100
//cap75364835040 | 1 | 1 | 1 | 7.62 | 7536_48R35__S040_a | 7536_48R35__S040_b | 7536_48R35__S040_c | 0.000367 | -300 | 0.000367 | -300 | 0.000367 | -300
End of Three-Phase Shunt