## General
Excel file version | v2.0
Name | Distribution
Frequency (Hz) | 67
Power Base (MVA) | 117

## Bus
Bus | Base Voltage (V) | Initial Vmag | Unit | Angle | Type
611_c | 2401.777 | 2401.777 | V | 120 | PQ
632_a | 2401.777 | 2401.777 | V | 0 | PQ
632_b | 2401.777 | 2401.777 | V | -120 | PQ
632_c | 2401.777 | 2401.777 | V | 120 | PQ
633_a | 2401.777 | 2401.777 | V | 0 | PQ
633_b | 2401.777 | 2401.777 | V | -120 | PQ
633_c | 2401.777 | 2401.777 | V | 120 | PQ
634_a | 2401.777 | 2401.777 | V | 0 | PQ
634_b | 2401.777 | 2401.777 | V | -120 | PQ
634_c | 2401.777 | 2401.777 | V | 120 | PQ
645_b | 2401.777 | 2401.777 | V | -120 | PQ
645_c | 2401.777 | 2401.777 | V | 120 | PQ
646_b | 2401.777 | 2401.777 | V | -120 | PQ
646_c | 2401.777 | 2401.777 | V | 120 | PQ
650_a | 2401.777 | 2401.777 | V | 0 | Slack
650_b | 2401.777 | 2401.777 | V | -120 | Slack
650_c | 2401.777 | 2401.777 | V | 120 | Slack
651_a | 2401.777 | 2401.777 | V | 0 | PQ
651_b | 2401.777 | 2401.777 | V | -120 | PQ
651_c | 2401.777 | 2401.777 | V | 120 | PQ
652_a | 2401.777 | 2401.777 | V | 0 | PQ
671_a | 2401.777 | 2401.777 | V | 0 | PQ
671_b | 2401.777 | 2401.777 | V | -120 | PQ
671_c | 2401.777 | 2401.777 | V | 120 | PQ
675_a | 2401.777 | 2401.777 | V | 0 | PQ
675_b | 2401.777 | 2401.777 | V | -120 | PQ
675_c | 2401.777 | 2401.777 | V | 120 | PQ
680_a | 2401.777 | 2401.777 | V | 0 | PQ
680_b | 2401.777 | 2401.777 | V | -120 | PQ
680_c | 2401.777 | 2401.777 | V | 120 | PQ
684_a | 2401.777 | 2401.777 | V | 0 | PQ
684_c | 2401.777 | 2401.777 | V | 120 | PQ
692_a | 2401.777 | 2401.777 | V | 0 | PQ
692_b | 2401.777 | 2401.777 | V | -120 | PQ
692_c | 2401.777 | 2401.777 | V | 120 | PQ

## Voltage Source
Type
PositiveSeqVsource
SinglePhaseVsource
ThreePhaseShortCircuitVsource
ThreePhaseSequentialVsource
Important notes:
Default order of blocks and columns after row 11 must not change
One empty row between End of each block and the next block is mandatory; otherwise, empty rows are NOT allowed
Positive-Sequence Voltage Source |  |  |  | Go to Type List
ID | Bus | Voltage (pu) | Angle (deg) | Rs (pu) | Xs (pu)
End of Positive-Sequence Voltage Source
Single-Phase Voltage Source |  |  |  | Go to Type List
ID | Bus1 | Voltage (V) | Angle (deg) | Rs (Ohm) | Xs (Ohm)
End of Single-Phase Voltage Source
Three-Phase Voltage Source with Short-Circuit Level Data |  |  |  | Go to Type List
ID | Bus1 | Bus2 | Bus3 | kV (ph-ph RMS) | Angle_a (deg) | SC1ph (MVA) | SC3ph (MVA)
SUB650WYE | 650_a | 650_b | 650_c | 4.16 | 0 | 200000 | 200000
End of Three-Phase Voltage Source with Short-Circuit Level Data
Three-Phase Voltage Source with Sequential Data |  |  |  | Go to Type List
ID | Bus1 | Bus2 | Bus3 | kV (ph-ph RMS) | Angle_a (deg) | R1 (Ohm) | X1 (Ohm) | R0 (Ohm) | X0 (Ohm)
End of Three-Phase Voltage Source with Sequential Data

## Load
Type
PositiveSeqZload | ThreePhaseZIPLoad
PositiveSeqPload
PositiveSeqIload
SinglePhaseZIPLoad
TwoPhaseZIPLoad
Important notes:
Default order of blocks and columns after row 11 must not change
One empty row between End of each block and the next block is mandatory; otherwise, empty rows are NOT allowed
Positive-Sequence Constant Impedance Load |  | Go to Type List
ID | Status | Bus | P (MW) | Q (MVAr)
End of Positive-Sequence Constant Impedance Load
Positive-Sequence Constant Power Load |  | Go to Type List
ID | Status | Bus | P (MW) | Q (MVAr)
End of Positive-Sequence Constant Power Load
Positive-Sequence Constant Current Load |  | Go to Type List
ID | Status | Bus | P (MW) | Q (MVAr)
End of Positive-Sequence Constant Current Load
Single-Phase ZIP Load |  | Go to Type List
ID | Status | V (kV) | Bandwidth (pu) | Conn. type | K_z | K_i | K_p | Use initial voltage? | Bus1 | P1 (kW) | Q1 (kVAr)
LD_645 | 1 | 4.16 | 0.2 | wye | 0 | 0 | 1 | 0 | 645_b | 170 | 125
LD_652 | 1 | 4.16 | 0.2 | wye | 1 | 0 | 0 | 0 | 652_a | 128 | 86
LD_611 | 1 | 4.16 | 0.2 | wye | 0 | 1 | 0 | 0 | 611_c | 170 | 80
End of SinglePhase ZIP Load
Two-Phase ZIP Load |  | Go to Type List
ID | Status | V (kV) | Bandwidth (pu) | Conn. type | K_z | K_i | K_p | Use initial voltage? | Bus1 | Bus2 | P1(kW) | Q1(kVAr) | P2 (kW) | Q2 (kVAr)
LD_692 | 1 | 4.16 | 0.2 | wye | 0 | 1 | 0 | 0 | 692_a | 692_c | 0 | 0 | 170 | 151
LD_646 | 1 | 4.16 | 0.2 | wye | 1 | 0 | 0 | 0 | 646_b | 646_c | 230 | 132 | 0 | 0
End of TwoPhase ZIP Load
Three-Phase ZIP Load |  | Go to Type List
ID | Status | V (kV) | Bandwidth (pu) | Conn. type | K_z | K_i | K_p | Use initial voltage? | Bus1 | Bus2 | Bus3 | P1(kW) | Q1(kVAr) | P2 (kW) | Q2 (kVAr) | P3 (kW) | Q3 (kVAr)
LD_675 | 1 | 4.16 | 0.2 | wye | 0 | 0 | 1 | 0 | 675_a | 675_b | 675_c | 485 | 190 | 68 | 60 | 290 | 212
LD_634 | 1 | 0.48 | 0.2 | wye | 0 | 0 | 1 | 0 | 634_a | 634_b | 634_c | 160 | 110 | 120 | 90 | 120 | 90
LD_671 | 1 | 4.16 | 0.2 | wye | 0 | 0 | 1 | 0 | 671_a | 671_b | 671_c | 385 | 220 | 385 | 220 | 385 | 220
End of Three-Phase ZIP Load

## Line
Type
PositiveSeqLine
SinglePhaseLine
TwoPhaseLine
ThreePhaseLineFullData
ThreePhaseLineSequentialData
Important notes:
Default order of blocks and columns after row 11 must not change
One empty row between End of each block and the next block is mandatory; otherwise, empty rows are NOT allowed
Positive-Sequence Line |  | Go to Type List
ID | Status | From bus | To bus | R (pu) | X (pu) | B (pu)
End of Positive-Sequence Line
Single-Phase Line |  | Go to Type List
ID | Status | Length | From1 | To1 | r11 (Ohm/length_unit) | x11 (Ohm/length_unit) | b11 (uS/length_unit)
LN_684_652 | 1 | 0.15152 | 684_a | 652_a | 0.51834 | 0.19784 | 34.3597
LN_684_611 | 1 | 0.056818 | 684_c | 611_c | 0.51112 | 0.5239 | 1.8015
End of Single-Phase Line
Two-Phase Line |  | Go to Type List
ID | Status | Length | From1 | From2 | To1 | To2 | r11 (Ohm/length_unit) | x11 (Ohm/length_unit) | r21 (Ohm/length_unit) | x21 (Ohm/length_unit) | r22 (Ohm/length_unit) | x22 (Ohm/length_unit) | b11 (uS/length_unit) | b21 (uS/length_unit) | b22 (uS/length_unit)
LN_671_684 | 1 | 0.056818 | 671_a | 671_c | 684_a | 684_c | 0 | 0 | 0 | 0 | 0.51112 | 0.5239 | 0 | 0 | 1.8015
LN_632_645 | 1 | 0.094697 | 632_b | 632_c | 645_b | 645_c | 0.51328 | 0.52012 | 0.079769 | 0.17726 | 0.51112 | 0.5239 | 1.8184 | -0.34745 | 1.8015
LN_645_646 | 1 | 0.056818 | 645_b | 645_c | 646_b | 646_c | 0.51328 | 0.52012 | 0.079769 | 0.17726 | 0.51112 | 0.5239 | 1.8184 | -0.34745 | 1.8015
End of Two-Phase Line
Three-Phase Line with Full Data |  | Go to Type List
ID | Status | Length | From1 | From2 | From3 | To1 | To2 | To3 | r11 (Ohm/length_unit) | x11 (Ohm/length_unit) | r21 (Ohm/length_unit) | x21 (Ohm/length_unit) | r22 (Ohm/length_unit) | x22 (Ohm/length_unit) | r31 (Ohm/length_unit) | x31 (Ohm/length_unit) | r32 (Ohm/length_unit) | x32 (Ohm/length_unit) | r33 (Ohm/length_unit) | x33 (Ohm/length_unit) | b11 (uS/length_unit) | b21 (uS/length_unit) | b22 (uS/length_unit) | b31 (uS/length_unit) | b32 (uS/length_unit) | b33 (uS/length_unit)
LN_651_632 | 1 | 0.37879 | 651_a | 651_b | 651_c | 632_a | 632_b | 632_c | 0.13378 | 0.39301 | 0.060155 | 0.16861 | 0.13031 | 0.40456 | 0.060155 | 0.16861 | 0.060155 | 0.16861 | 0.13182 | 0.39954 | 2.4324 | -0.5144 | 2.3011 | -0.5144 | -0.5144 | 2.1771
LN_671_680 | 1 | 0.18939 | 671_a | 671_b | 671_c | 680_a | 680_b | 680_c | 0.13378 | 0.39301 | 0.060155 | 0.16861 | 0.13031 | 0.40456 | 0.060155 | 0.16861 | 0.060155 | 0.16861 | 0.13182 | 0.39954 | 2.4324 | -0.5144 | 2.3011 | -0.5144 | -0.5144 | 2.1771
LN_632_633 | 1 | 0.094697 | 632_a | 632_b | 632_c | 633_a | 633_b | 633_c | 0.13378 | 0.39301 | 0.060155 | 0.16861 | 0.13031 | 0.40456 | 0.060155 | 0.16861 | 0.060155 | 0.16861 | 0.13182 | 0.39954 | 2.4324 | -0.5144 | 2.3011 | -0.5144 | -0.5144 | 2.1771
LN_692_675 | 1 | 0.094697 | 692_a | 692_b | 692_c | 675_a | 675_b | 675_c | 0.30819 | 0.17232 | 0.11884 | 0.0066021 | 0.30467 | 0.15602 | 0.11884 | 0.0066021 | 0.11884 | 0.0066021 | 0.30819 | 0.17232 | 37.4093 | 0 | 37.4093 | 0 | 0 | 37.4093
LN_632_671 | 1 | 0.37879 | 632_a | 632_b | 632_c | 671_a | 671_b | 671_c | 0.13378 | 0.39301 | 0.060155 | 0.16861 | 0.13031 | 0.40456 | 0.060155 | 0.16861 | 0.060155 | 0.16861 | 0.13182 | 0.39954 | 2.4324 | -0.5144 | 2.3011 | -0.5144 | -0.5144 | 2.1771
End of Three-Phase Line with Full Data
Three-Phase Line with Sequential Data |  | Go to Type List
ID | Status | Length | From1 | From2 | From3 | To1 | To2 | To3 | R0 (Ohm/length_unit) | X0 (Ohm/length_unit) | R1 (Ohm/length_unit) | X1 (Ohm/length_unit) | B0 (uS/length_unit) | B1 (uS/length_unit)
End of Three-Phase Line with Sequential Data