## General
Excel file version | v2.0
Name | Distribution
Frequency (Hz) | 60
Power Base (MVA) | 100

## Pins
//outgoing | V_abs | 6124B006-80_a/Vmag | 6124B006-80_b/Vmag | 6124B006-80_c/Vmag | 6124SBP50_a/Vmag | 6124SBP50_b/Vmag | 6124SBP50_c/Vmag | 7534_PM_13AL1_J0_a/Vmag | 7534_PM_13AL1_J0_b/Vmag | 7534_PM_13AL1_J0_c/Vmag | 7536_36L1-S119_a/Vmag | 7536_36L1-S119_b/Vmag | 7536_36L1-S119_c/Vmag | 7536_36L2-TX_a/Vmag | 7536_36L2-TX_b/Vmag | 7536_36L2-TX_c/Vmag | 7536_36L8-S120_a/Vmag | 7536_36L8L2-S121_a/Vmag | 7536_36L8L2L2-TX_a/Vmag | 7536_36L8L2L4-TX_a/Vmag | 7536_36L8L2L6-TX_a/Vmag | 7536_36L8L5-TX_a/Vmag | 7536_48R11_2_a/Vmag | 7536_48R11_2_b/Vmag | 7536_48R11_2_c/Vmag | 7536_48R16-TX_a/Vmag | 7536_48R16-TX_b/Vmag | 7536_48R16-TX_c/Vmag | 7536_48R17-TX_a/Vmag | 7536_48R17-TX_b/Vmag | 7536_48R17-TX_c/Vmag | 7536_48R17A_1_a/Vmag | 7536_48R17A_1_b/Vmag | 7536_48R17A_1_c/Vmag | 7536_48R17B_3_a/Vmag | 7536_48R17B_3_b/Vmag | 7536_48R17B_3_c/Vmag | 7536_48R19-TX_a/Vmag | 7536_48R19-TX_b/Vmag | 7536_48R19-TX_c/Vmag | 7536_48R20-TX_a/Vmag | 7536_48R20-TX_b/Vmag | 7536_48R20-TX_c/Vmag | 7536_48R22-TX_a/Vmag | 7536_48R22-TX_b/Vmag | 7536_48R22-TX_c/Vmag | 7536_48R24A_3_a/Vmag | 7536_48R24A_3_b/Vmag | 7536_48R24A_3_c/Vmag | 7536_48R24R6L1-S050_b/Vmag | 7536_48R24R6L1R1-TX_b/Vmag | 7536_48R24R6L1R4-TX_b/Vmag | 7536_48R24R6L1_1_b/Vmag | 7536_48R24R6L3-TX_b/Vmag | 7536_48R24R6L4-TX_b/Vmag | 7536_48R24R8_1_a/Vmag | 7536_48R24R8_1_b/Vmag | 7536_48R24R8_1_c/Vmag | 7536_48R24R9_1_a/Vmag | 7536_48R24R9_1_b/Vmag | 7536_48R24R9_1_c/Vmag | 7536_48R24_1_a/Vmag | 7536_48R24_1_b/Vmag | 7536_48R24_1_c/Vmag | 7536_48R25_1_a/Vmag | 7536_48R25_1_b/Vmag | 7536_48R25_1_c/Vmag | 7536_48R26-S147_c/Vmag | 7536_48R28-TX_a/Vmag | 7536_48R28-TX_b/Vmag | 7536_48R28-TX_c/Vmag | 7536_48R29-TX_a/Vmag | 7536_48R29-TX_b/Vmag | 7536_48R29-TX_c/Vmag | 7536_48R30-TX_a/Vmag | 7536_48R30-TX_b/Vmag | 7536_48R30-TX_c/Vmag | 7536_48R31-S071_b/Vmag | 7536_48R31R3-TX_b/Vmag | 7536_48R31R5-TX_b/Vmag | 7536_48R31R7-TX_b/Vmag | 7536_48R31_1_a/Vmag | 7536_48R31_1_b/Vmag | 7536_48R31_1_c/Vmag | 7536_48R34_a/Vmag | 7536_48R34_b/Vmag | 7536_48R34_c/Vmag | 7536_48R35-S040_a/Vmag | 7536_48R35-S040_b/Vmag | 7536_48R35-S040_c/Vmag | 7536_48R6-S037_b/Vmag | 7536_48R6_1_a/Vmag | 7536_48R6_1_b/Vmag | 7536_48R6_1_c/Vmag | 7536_48R7_1_a/Vmag | 7536_48R7_1_b/Vmag | 7536_48R7_1_c/Vmag | 7536_48R9_1_a/Vmag | 7536_48R9_1_b/Vmag | 7536_48R9_1_c/Vmag | 7536_PM_48R17AL1_J0_a/Vmag | 7536_PM_48R17AL1_J0_b/Vmag | 7536_PM_48R17AL1_J0_c/Vmag | 7536_PM_48R7L2_J0_a/Vmag | 7536_PM_48R7L2_J0_b/Vmag | 7536_PM_48R7L2_J0_c/Vmag | 7538_36L8_1_a/Vmag | 7538_36L8_1_b/Vmag | 7538_36L8_1_c/Vmag | 7552_36L8L3_1_a/Vmag | 7552_36L8L8_1_a/Vmag | 7564_3_1_a/Vmag | 7564_3_1_b/Vmag | 7564_3_1_c/Vmag
//outgoing | V_ang | 6124B006-80_a/Vang | 6124B006-80_b/Vang | 6124B006-80_c/Vang | 6124SBP50_a/Vang | 6124SBP50_b/Vang | 6124SBP50_c/Vang | 7534_PM_13AL1_J0_a/Vang | 7534_PM_13AL1_J0_b/Vang | 7534_PM_13AL1_J0_c/Vang | 7536_36L1-S119_a/Vang | 7536_36L1-S119_b/Vang | 7536_36L1-S119_c/Vang | 7536_36L2-TX_a/Vang | 7536_36L2-TX_b/Vang | 7536_36L2-TX_c/Vang | 7536_36L8-S120_a/Vang | 7536_36L8L2-S121_a/Vang | 7536_36L8L2L2-TX_a/Vang | 7536_36L8L2L4-TX_a/Vang | 7536_36L8L2L6-TX_a/Vang | 7536_36L8L5-TX_a/Vang | 7536_48R11_2_a/Vang | 7536_48R11_2_b/Vang | 7536_48R11_2_c/Vang | 7536_48R16-TX_a/Vang | 7536_48R16-TX_b/Vang | 7536_48R16-TX_c/Vang | 7536_48R17-TX_a/Vang | 7536_48R17-TX_b/Vang | 7536_48R17-TX_c/Vang | 7536_48R17A_1_a/Vang | 7536_48R17A_1_b/Vang | 7536_48R17A_1_c/Vang | 7536_48R17B_3_a/Vang | 7536_48R17B_3_b/Vang | 7536_48R17B_3_c/Vang | 7536_48R19-TX_a/Vang | 7536_48R19-TX_b/Vang | 7536_48R19-TX_c/Vang | 7536_48R20-TX_a/Vang | 7536_48R20-TX_b/Vang | 7536_48R20-TX_c/Vang | 7536_48R22-TX_a/Vang | 7536_48R22-TX_b/Vang | 7536_48R22-TX_c/Vang | 7536_48R24A_3_a/Vang | 7536_48R24A_3_b/Vang | 7536_48R24A_3_c/Vang | 7536_48R24R6L1-S050_b/Vang | 7536_48R24R6L1R1-TX_b/Vang | 7536_48R24R6L1R4-TX_b/Vang | 7536_48R24R6L1_1_b/Vang | 7536_48R24R6L3-TX_b/Vang | 7536_48R24R6L4-TX_b/Vang | 7536_48R24R8_1_a/Vang | 7536_48R24R8_1_b/Vang | 7536_48R24R8_1_c/Vang | 7536_48R24R9_1_a/Vang | 7536_48R24R9_1_b/Vang | 7536_48R24R9_1_c/Vang | 7536_48R24_1_a/Vang | 7536_48R24_1_b/Vang | 7536_48R24_1_c/Vang | 7536_48R25_1_a/Vang | 7536_48R25_1_b/Vang | 7536_48R25_1_c/Vang | 7536_48R26-S147_c/Vang | 7536_48R28-TX_a/Vang | 7536_48R28-TX_b/Vang | 7536_48R28-TX_c/Vang | 7536_48R29-TX_a/Vang | 7536_48R29-TX_b/Vang | 7536_48R29-TX_c/Vang | 7536_48R30-TX_a/Vang | 7536_48R30-TX_b/Vang | 7536_48R30-TX_c/Vang | 7536_48R31-S071_b/Vang | 7536_48R31R3-TX_b/Vang | 7536_48R31R5-TX_b/Vang | 7536_48R31R7-TX_b/Vang | 7536_48R31_1_a/Vang | 7536_48R31_1_b/Vang | 7536_48R31_1_c/Vang | 7536_48R34_a/Vang | 7536_48R34_b/Vang | 7536_48R34_c/Vang | 7536_48R35-S040_a/Vang | 7536_48R35-S040_b/Vang | 7536_48R35-S040_c/Vang | 7536_48R6-S037_b/Vang | 7536_48R6_1_a/Vang | 7536_48R6_1_b/Vang | 7536_48R6_1_c/Vang | 7536_48R7_1_a/Vang | 7536_48R7_1_b/Vang | 7536_48R7_1_c/Vang | 7536_48R9_1_a/Vang | 7536_48R9_1_b/Vang | 7536_48R9_1_c/Vang | 7536_PM_48R17AL1_J0_a/Vang | 7536_PM_48R17AL1_J0_b/Vang | 7536_PM_48R17AL1_J0_c/Vang | 7536_PM_48R7L2_J0_a/Vang | 7536_PM_48R7L2_J0_b/Vang | 7536_PM_48R7L2_J0_c/Vang | 7538_36L8_1_a/Vang | 7538_36L8_1_b/Vang | 7538_36L8_1_c/Vang | 7552_36L8L3_1_a/Vang | 7552_36L8L8_1_a/Vang | 7564_3_1_a/Vang | 7564_3_1_b/Vang | 7564_3_1_c/Vang
//outgoing | I_abs
//outgoing | I_ang
//outgoing | PQ_ld | LD_6124B006-80/P1 | LD_6124B006-80/Q1 | LD_7534_PM_13AL1_J0/P1 | LD_7534_PM_13AL1_J0/Q1 | LD_7536_36L1-S119/P1 | LD_7536_36L1-S119/Q1 | LD_7536_36L1-S119/P2 | LD_7536_36L1-S119/Q2 | LD_7536_36L1-S119/P3 | LD_7536_36L1-S119/Q3 | LD_7536_36L2-TX/P1 | LD_7536_36L2-TX/Q1 | LD_7536_36L2-TX/P2 | LD_7536_36L2-TX/Q2 | LD_7536_36L2-TX/P3 | LD_7536_36L2-TX/Q3 | LD_7536_36L8-S120/P1 | LD_7536_36L8-S120/Q1 | LD_7536_36L8L2-S121/P1 | LD_7536_36L8L2-S121/Q1 | LD_7536_36L8L2L2-TX/P1 | LD_7536_36L8L2L2-TX/Q1 | LD_7536_36L8L2L4-TX/P1 | LD_7536_36L8L2L4-TX/Q1 | LD_7536_36L8L2L6-TX/P1 | LD_7536_36L8L2L6-TX/Q1 | LD_7536_36L8L5-TX/P1 | LD_7536_36L8L5-TX/Q1 | LD_7536_48R11_2/P1 | LD_7536_48R11_2/Q1 | LD_7536_48R16-TX/P1 | LD_7536_48R16-TX/Q1 | LD_7536_48R16-TX/P2 | LD_7536_48R16-TX/Q2 | LD_7536_48R16-TX/P3 | LD_7536_48R16-TX/Q3 | LD_7536_48R17-TX/P1 | LD_7536_48R17-TX/Q1 | LD_7536_48R17A_1/P1 | LD_7536_48R17A_1/Q1 | LD_7536_48R17B_3/P1 | LD_7536_48R17B_3/Q1 | LD_7536_48R19-TX/P1 | LD_7536_48R19-TX/Q1 | LD_7536_48R20-TX/P1 | LD_7536_48R20-TX/Q1 | LD_7536_48R20-TX/P2 | LD_7536_48R20-TX/Q2 | LD_7536_48R20-TX/P3 | LD_7536_48R20-TX/Q3 | LD_7536_48R22-TX/P1 | LD_7536_48R22-TX/Q1 | LD_7536_48R24A_3/P1 | LD_7536_48R24A_3/Q1 | LD_7536_48R24R6L1-S050/P1 | LD_7536_48R24R6L1-S050/Q1 | LD_7536_48R24R6L1R1-TX/P1 | LD_7536_48R24R6L1R1-TX/Q1 | LD_7536_48R24R6L1R4-TX/P1 | LD_7536_48R24R6L1R4-TX/Q1 | LD_7536_48R24R6L1_1/P1 | LD_7536_48R24R6L1_1/Q1 | LD_7536_48R24R6L3-TX/P1 | LD_7536_48R24R6L3-TX/Q1 | LD_7536_48R24R6L4-TX/P1 | LD_7536_48R24R6L4-TX/Q1 | LD_7536_48R24R8_1/P1 | LD_7536_48R24R8_1/Q1 | LD_7536_48R24R8_1/P2 | LD_7536_48R24R8_1/Q2 | LD_7536_48R24R8_1/P3 | LD_7536_48R24R8_1/Q3 | LD_7536_48R24R9_1/P1 | LD_7536_48R24R9_1/Q1 | LD_7536_48R24R9_1/P2 | LD_7536_48R24R9_1/Q2 | LD_7536_48R24R9_1/P3 | LD_7536_48R24R9_1/Q3 | LD_7536_48R24_1/P1 | LD_7536_48R24_1/Q1 | LD_7536_48R24_1/P2 | LD_7536_48R24_1/Q2 | LD_7536_48R24_1/P3 | LD_7536_48R24_1/Q3 | LD_7536_48R25_1/P1 | LD_7536_48R25_1/Q1 | LD_7536_48R26-S147/P1 | LD_7536_48R26-S147/Q1 | LD_7536_48R28-TX/P1 | LD_7536_48R28-TX/Q1 | LD_7536_48R28-TX/P2 | LD_7536_48R28-TX/Q2 | LD_7536_48R28-TX/P3 | LD_7536_48R28-TX/Q3 | LD_7536_48R29-TX/P1 | LD_7536_48R29-TX/Q1 | LD_7536_48R30-TX/P1 | LD_7536_48R30-TX/Q1 | LD_7536_48R30-TX/P2 | LD_7536_48R30-TX/Q2 | LD_7536_48R30-TX/P3 | LD_7536_48R30-TX/Q3 | LD_7536_48R31-S071/P1 | LD_7536_48R31-S071/Q1 | LD_7536_48R31R3-TX/P1 | LD_7536_48R31R3-TX/Q1 | LD_7536_48R31R5-TX/P1 | LD_7536_48R31R5-TX/Q1 | LD_7536_48R31R7-TX/P1 | LD_7536_48R31R7-TX/Q1 | LD_7536_48R31_1/P1 | LD_7536_48R31_1/Q1 | LD_7536_48R31_1/P2 | LD_7536_48R31_1/Q2 | LD_7536_48R31_1/P3 | LD_7536_48R31_1/Q3 | LD_7536_48R34/P1 | LD_7536_48R34/Q1 | LD_7536_48R34/P2 | LD_7536_48R34/Q2 | LD_7536_48R34/P3 | LD_7536_48R34/Q3 | LD_7536_48R6-S037/P1 | LD_7536_48R6-S037/Q1 | LD_7536_48R6_1/P1 | LD_7536_48R6_1/Q1 | LD_7536_48R6_1/P2 | LD_7536_48R6_1/Q2 | LD_7536_48R6_1/P3 | LD_7536_48R6_1/Q3 | LD_7536_48R7_1/P1 | LD_7536_48R7_1/Q1 | LD_7536_48R7_1/P2 | LD_7536_48R7_1/Q2 | LD_7536_48R7_1/P3 | LD_7536_48R7_1/Q3 | LD_7536_48R9_1/P1 | LD_7536_48R9_1/Q1 | LD_7536_48R9_1/P2 | LD_7536_48R9_1/Q2 | LD_7536_48R9_1/P3 | LD_7536_48R9_1/Q3 | LD_7536_PM_48R17AL1_J0/P1 | LD_7536_PM_48R17AL1_J0/Q1 | LD_7536_PM_48R7L2_J0/P1 | LD_7536_PM_48R7L2_J0/Q1 | LD_7538_36L8_1/P1 | LD_7538_36L8_1/Q1 | LD_7538_36L8_1/P2 | LD_7538_36L8_1/Q2 | LD_7538_36L8_1/P3 | LD_7538_36L8_1/Q3 | LD_7552_36L8L3_1/P1 | LD_7552_36L8L3_1/Q1 | LD_7552_36L8L8_1/P1 | LD_7552_36L8L8_1/Q1 | LD_7564_3_1/P1 | LD_7564_3_1/Q1
//incoming | Trans_tap | TR1_6124_24_6124SBP50/tap_1 | TR1_6124_24_6124SBP50/tap_2 | TR1_6124_24_6124SBP50/tap_3
//incoming | PQ_ld | LD_6124B006-80/P1 | LD_6124B006-80/Q1 | LD_7534_PM_13AL1_J0/P1 | LD_7534_PM_13AL1_J0/Q1 | LD_7536_36L1-S119/P1 | LD_7536_36L1-S119/Q1 | LD_7536_36L1-S119/P2 | LD_7536_36L1-S119/Q2 | LD_7536_36L1-S119/P3 | LD_7536_36L1-S119/Q3 | LD_7536_36L2-TX/P1 | LD_7536_36L2-TX/Q1 | LD_7536_36L2-TX/P2 | LD_7536_36L2-TX/Q2 | LD_7536_36L2-TX/P3 | LD_7536_36L2-TX/Q3 | LD_7536_36L8-S120/P1 | LD_7536_36L8-S120/Q1 | LD_7536_36L8L2-S121/P1 | LD_7536_36L8L2-S121/Q1 | LD_7536_36L8L2L2-TX/P1 | LD_7536_36L8L2L2-TX/Q1 | LD_7536_36L8L2L4-TX/P1 | LD_7536_36L8L2L4-TX/Q1 | LD_7536_36L8L2L6-TX/P1 | LD_7536_36L8L2L6-TX/Q1 | LD_7536_36L8L5-TX/P1 | LD_7536_36L8L5-TX/Q1 | LD_7536_48R11_2/P1 | LD_7536_48R11_2/Q1 | LD_7536_48R16-TX/P1 | LD_7536_48R16-TX/Q1 | LD_7536_48R16-TX/P2 | LD_7536_48R16-TX/Q2 | LD_7536_48R16-TX/P3 | LD_7536_48R16-TX/Q3 | LD_7536_48R17-TX/P1 | LD_7536_48R17-TX/Q1 | LD_7536_48R17A_1/P1 | LD_7536_48R17A_1/Q1 | LD_7536_48R17B_3/P1 | LD_7536_48R17B_3/Q1 | LD_7536_48R19-TX/P1 | LD_7536_48R19-TX/Q1 | LD_7536_48R20-TX/P1 | LD_7536_48R20-TX/Q1 | LD_7536_48R20-TX/P2 | LD_7536_48R20-TX/Q2 | LD_7536_48R20-TX/P3 | LD_7536_48R20-TX/Q3 | LD_7536_48R22-TX/P1 | LD_7536_48R22-TX/Q1 | LD_7536_48R24A_3/P1 | LD_7536_48R24A_3/Q1 | LD_7536_48R24R6L1-S050/P1 | LD_7536_48R24R6L1-S050/Q1 | LD_7536_48R24R6L1R1-TX/P1 | LD_7536_48R24R6L1R1-TX/Q1 | LD_7536_48R24R6L1R4-TX/P1 | LD_7536_48R24R6L1R4-TX/Q1 | LD_7536_48R24R6L1_1/P1 | LD_7536_48R24R6L1_1/Q1 | LD_7536_48R24R6L3-TX/P1 | LD_7536_48R24R6L3-TX/Q1 | LD_7536_48R24R6L4-TX/P1 | LD_7536_48R24R6L4-TX/Q1 | LD_7536_48R24R8_1/P1 | LD_7536_48R24R8_1/Q1 | LD_7536_48R24R8_1/P2 | LD_7536_48R24R8_1/Q2 | LD_7536_48R24R8_1/P3 | LD_7536_48R24R8_1/Q3 | LD_7536_48R24R9_1/P1 | LD_7536_48R24R9_1/Q1 | LD_7536_48R24R9_1/P2 | LD_7536_48R24R9_1/Q2 | LD_7536_48R24R9_1/P3 | LD_7536_48R24R9_1/Q3 | LD_7536_48R24_1/P1 | LD_7536_48R24_1/Q1 | LD_7536_48R24_1/P2 | LD_7536_48R24_1/Q2 | LD_7536_48R24_1/P3 | LD_7536_48R24_1/Q3 | LD_7536_48R25_1/P1 | LD_7536_48R25_1/Q1 | LD_7536_48R26-S147/P1 | LD_7536_48R26-S147/Q1 | LD_7536_48R28-TX/P1 | LD_7536_48R28-TX/Q1 | LD_7536_48R28-TX/P2 | LD_7536_48R28-TX/Q2 | LD_7536_48R28-TX/P3 | LD_7536_48R28-TX/Q3 | LD_7536_48R29-TX/P1 | LD_7536_48R29-TX/Q1 | LD_7536_48R30-TX/P1 | LD_7536_48R30-TX/Q1 | LD_7536_48R30-TX/P2 | LD_7536_48R30-TX/Q2 | LD_7536_48R30-TX/P3 | LD_7536_48R30-TX/Q3 | LD_7536_48R31-S071/P1 | LD_7536_48R31-S071/Q1 | LD_7536_48R31R3-TX/P1 | LD_7536_48R31R3-TX/Q1 | LD_7536_48R31R5-TX/P1 | LD_7536_48R31R5-TX/Q1 | LD_7536_48R31R7-TX/P1 | LD_7536_48R31R7-TX/Q1 | LD_7536_48R31_1/P1 | LD_7536_48R31_1/Q1 | LD_7536_48R31_1/P2 | LD_7536_48R31_1/Q2 | LD_7536_48R31_1/P3 | LD_7536_48R31_1/Q3 | LD_7536_48R34/P1 | LD_7536_48R34/Q1 | LD_7536_48R34/P2 | LD_7536_48R34/Q2 | LD_7536_48R34/P3 | LD_7536_48R34/Q3 | LD_7536_48R6-S037/P1 | LD_7536_48R6-S037/Q1 | LD_7536_48R6_1/P1 | LD_7536_48R6_1/Q1 | LD_7536_48R6_1/P2 | LD_7536_48R6_1/Q2 | LD_7536_48R6_1/P3 | LD_7536_48R6_1/Q3 | LD_7536_48R7_1/P1 | LD_7536_48R7_1/Q1 | LD_7536_48R7_1/P2 | LD_7536_48R7_1/Q2 | LD_7536_48R7_1/P3 | LD_7536_48R7_1/Q3 | LD_7536_48R9_1/P1 | LD_7536_48R9_1/Q1 | LD_7536_48R9_1/P2 | LD_7536_48R9_1/Q2 | LD_7536_48R9_1/P3 | LD_7536_48R9_1/Q3 | LD_7536_PM_48R17AL1_J0/P1 | LD_7536_PM_48R17AL1_J0/Q1 | LD_7536_PM_48R7L2_J0/P1 | LD_7536_PM_48R7L2_J0/Q1 | LD_7538_36L8_1/P1 | LD_7538_36L8_1/Q1 | LD_7538_36L8_1/P2 | LD_7538_36L8_1/Q2 | LD_7538_36L8_1/P3 | LD_7538_36L8_1/Q3 | LD_7552_36L8L3_1/P1 | LD_7552_36L8L3_1/Q1 | LD_7552_36L8L8_1/P1 | LD_7552_36L8L8_1/Q1 | LD_7564_3_1/P1 | LD_7564_3_1/Q1

## Bus
Bus | Base Voltage (V) | Initial Vmag | Unit | Angle | Type
6100_SUB_52620_B006_a | 7199.558 | 7199.558 | V | 0 | SLACK
6100_SUB_52620_B006_b | 7199.558 | 7199.558 | V | -120 | SLACK
6100_SUB_52620_B006_c | 7199.558 | 7199.558 | V | 120 | SLACK
6100_SUB_52621_B005_a | 7199.558 | 7199.558 | V | 0 | PQ
6100_SUB_52621_B005_b | 7199.558 | 7199.558 | V | -120 | PQ
6100_SUB_52621_B005_c | 7199.558 | 7199.558 | V | 120 | PQ
6124B006_102_a | 7199.558 | 7199.558 | V | 0 | PQ
6124B006_102_b | 7199.558 | 7199.558 | V | -120 | PQ
6124B006_102_c | 7199.558 | 7199.558 | V | 120 | PQ
6124B006_80_a | 7199.558 | 7199.558 | V | 0 | PQ
6124B006_80_b | 7199.558 | 7199.558 | V | -120 | PQ
6124B006_80_c | 7199.558 | 7199.558 | V | 120 | PQ
6124B006_81_a | 7199.558 | 7199.558 | V | 0 | PQ
6124B006_81_b | 7199.558 | 7199.558 | V | -120 | PQ
6124B006_81_c | 7199.558 | 7199.558 | V | 120 | PQ
6124B006_82_a | 7199.558 | 7199.558 | V | 0 | PQ
6124B006_82_b | 7199.558 | 7199.558 | V | -120 | PQ
6124B006_82_c | 7199.558 | 7199.558 | V | 120 | PQ
6124B006_83_a | 7199.558 | 7199.558 | V | 0 | PQ
6124B006_83_b | 7199.558 | 7199.558 | V | -120 | PQ
6124B006_83_c | 7199.558 | 7199.558 | V | 120 | PQ
6124B006_84_a | 7199.558 | 7199.558 | V | 0 | PQ
6124B006_84_b | 7199.558 | 7199.558 | V | -120 | PQ
6124B006_84_c | 7199.558 | 7199.558 | V | 120 | PQ
6124B006_85_a | 7199.558 | 7199.558 | V | 0 | PQ
6124B006_85_b | 7199.558 | 7199.558 | V | -120 | PQ
6124B006_85_c | 7199.558 | 7199.558 | V | 120 | PQ
6124B006_86_a | 7199.558 | 7199.558 | V | 0 | PQ
6124B006_86_b | 7199.558 | 7199.558 | V | -120 | PQ
6124B006_86_c | 7199.558 | 7199.558 | V | 120 | PQ
6124B006_87_a | 7199.558 | 7199.558 | V | 0 | PQ
6124B006_87_b | 7199.558 | 7199.558 | V | -120 | PQ
6124B006_87_c | 7199.558 | 7199.558 | V | 120 | PQ
6124B006_88_a | 7199.558 | 7199.558 | V | 0 | PQ
6124B006_88_b | 7199.558 | 7199.558 | V | -120 | PQ
6124B006_88_c | 7199.558 | 7199.558 | V | 120 | PQ
6124B006_89_a | 7199.558 | 7199.558 | V | 0 | PQ
6124B006_89_b | 7199.558 | 7199.558 | V | -120 | PQ
6124B006_89_c | 7199.558 | 7199.558 | V | 120 | PQ
6124B006_93_a | 7199.558 | 7199.558 | V | 0 | PQ
6124B006_93_b | 7199.558 | 7199.558 | V | -120 | PQ
6124B006_93_c | 7199.558 | 7199.558 | V | 120 | PQ
6124B006_94_a | 7199.558 | 7199.558 | V | 0 | PQ
6124B006_94_b | 7199.558 | 7199.558 | V | -120 | PQ
6124B006_94_c | 7199.558 | 7199.558 | V | 120 | PQ
6124B006_95_a | 7199.558 | 7199.558 | V | 0 | PQ
6124B006_95_b | 7199.558 | 7199.558 | V | -120 | PQ
6124B006_95_c | 7199.558 | 7199.558 | V | 120 | PQ
6124B006_97_a | 7199.558 | 7199.558 | V | 0 | PQ
6124B006_97_b | 7199.558 | 7199.558 | V | -120 | PQ
6124B006_97_c | 7199.558 | 7199.558 | V | 120 | PQ
6124B006_99_a | 7199.558 | 7199.558 | V | 0 | PQ
6124B006_99_b | 7199.558 | 7199.558 | V | -120 | PQ
6124B006_99_c | 7199.558 | 7199.558 | V | 120 | PQ
6124SBP50_a | 7199.558 | 7199.558 | V | 0 | PQ
6124SBP50_b | 7199.558 | 7199.558 | V | -120 | PQ
6124SBP50_c | 7199.558 | 7199.558 | V | 120 | PQ
6124_159_B001_a | 7199.558 | 7199.558 | V | 0 | PQ
6124_159_B001_b | 7199.558 | 7199.558 | V | -120 | PQ
6124_159_B001_c | 7199.558 | 7199.558 | V | 120 | PQ
6124_1_16_a | 7199.558 | 7199.558 | V | 0 | PQ
6124_1_16_b | 7199.558 | 7199.558 | V | -120 | PQ
6124_1_16_c | 7199.558 | 7199.558 | V | 120 | PQ
6124_1_18_a | 7199.558 | 7199.558 | V | 0 | PQ
6124_1_18_b | 7199.558 | 7199.558 | V | -120 | PQ
6124_1_18_c | 7199.558 | 7199.558 | V | 120 | PQ
6124_1_27_a | 7199.558 | 7199.558 | V | 0 | PQ
6124_1_27_b | 7199.558 | 7199.558 | V | -120 | PQ
6124_1_27_c | 7199.558 | 7199.558 | V | 120 | PQ
6124_1_28_a | 7199.558 | 7199.558 | V | 0 | PQ
6124_1_28_b | 7199.558 | 7199.558 | V | -120 | PQ
6124_1_28_c | 7199.558 | 7199.558 | V | 120 | PQ
6124_1_3_a | 7199.558 | 7199.558 | V | 0 | PQ
6124_1_3_b | 7199.558 | 7199.558 | V | -120 | PQ
6124_1_3_c | 7199.558 | 7199.558 | V | 120 | PQ
6124_1_4_a | 7199.558 | 7199.558 | V | 0 | PQ
6124_1_4_b | 7199.558 | 7199.558 | V | -120 | PQ
6124_1_4_c | 7199.558 | 7199.558 | V | 120 | PQ
6124_1_7_a | 7199.558 | 7199.558 | V | 0 | PQ
6124_1_7_b | 7199.558 | 7199.558 | V | -120 | PQ
6124_1_7_c | 7199.558 | 7199.558 | V | 120 | PQ
6124_21_a | 7199.558 | 7199.558 | V | 0 | PQ
6124_21_b | 7199.558 | 7199.558 | V | -120 | PQ
6124_21_c | 7199.558 | 7199.558 | V | 120 | PQ
6124_22_a | 7199.558 | 7199.558 | V | 0 | PQ
6124_22_b | 7199.558 | 7199.558 | V | -120 | PQ
6124_22_c | 7199.558 | 7199.558 | V | 120 | PQ
6124_24_a | 7199.558 | 7199.558 | V | 0 | PQ
6124_24_b | 7199.558 | 7199.558 | V | -120 | PQ
6124_24_c | 7199.558 | 7199.558 | V | 120 | PQ
6124_2413_a | 7199.558 | 7199.558 | V | 0 | PQ
6124_2413_b | 7199.558 | 7199.558 | V | -120 | PQ
6124_2413_c | 7199.558 | 7199.558 | V | 120 | PQ
6124_24700_a | 7199.558 | 7199.558 | V | 0 | PQ
6124_24700_b | 7199.558 | 7199.558 | V | -120 | PQ
6124_24700_c | 7199.558 | 7199.558 | V | 120 | PQ
6124_37_a | 7199.558 | 7199.558 | V | 0 | PQ
6124_37_b | 7199.558 | 7199.558 | V | -120 | PQ
6124_37_c | 7199.558 | 7199.558 | V | 120 | PQ
6124_4_a | 7199.558 | 7199.558 | V | 0 | PQ
6124_4_b | 7199.558 | 7199.558 | V | -120 | PQ
6124_4_c | 7199.558 | 7199.558 | V | 120 | PQ
6124_7_a | 7199.558 | 7199.558 | V | 0 | PQ
6124_7_b | 7199.558 | 7199.558 | V | -120 | PQ
6124_7_c | 7199.558 | 7199.558 | V | 120 | PQ
6124_9_a | 7199.558 | 7199.558 | V | 0 | PQ
6124_9_b | 7199.558 | 7199.558 | V | -120 | PQ
6124_9_c | 7199.558 | 7199.558 | V | 120 | PQ
6124_SBJ_28593_J0_a | 7199.558 | 7199.558 | V | 0 | PQ
6124_SBJ_28593_J0_b | 7199.558 | 7199.558 | V | -120 | PQ
6124_SBJ_28593_J0_c | 7199.558 | 7199.558 | V | 120 | PQ
6124_SUB_156_B006_a | 7199.558 | 7199.558 | V | 0 | PQ
6124_SUB_156_B006_b | 7199.558 | 7199.558 | V | -120 | PQ
6124_SUB_156_B006_c | 7199.558 | 7199.558 | V | 120 | PQ
7534_13A_1_a | 7199.558 | 7199.558 | V | 0 | PQ
7534_13A_1_b | 7199.558 | 7199.558 | V | -120 | PQ
7534_13A_1_c | 7199.558 | 7199.558 | V | 120 | PQ
7534_13A_S011_a | 7199.558 | 7199.558 | V | 0 | PQ
7534_13A_S011_b | 7199.558 | 7199.558 | V | -120 | PQ
7534_13A_S011_c | 7199.558 | 7199.558 | V | 120 | PQ
7534_13R1_1_a | 7199.558 | 7199.558 | V | 0 | PQ
7534_13R1_1_b | 7199.558 | 7199.558 | V | -120 | PQ
7534_13R1_1_c | 7199.558 | 7199.558 | V | 120 | PQ
7534_13R1_S003_a | 7199.558 | 7199.558 | V | 0 | PQ
7534_13R1_S003_b | 7199.558 | 7199.558 | V | -120 | PQ
7534_13R1_S003_c | 7199.558 | 7199.558 | V | 120 | PQ
7534_13R1_TX_a | 7199.558 | 7199.558 | V | 0 | PQ
7534_13R1_TX_b | 7199.558 | 7199.558 | V | -120 | PQ
7534_13R1_TX_c | 7199.558 | 7199.558 | V | 120 | PQ
7534_PM_13AL1_2_a | 7199.558 | 7199.558 | V | 0 | PQ
7534_PM_13AL1_2_b | 7199.558 | 7199.558 | V | -120 | PQ
7534_PM_13AL1_2_c | 7199.558 | 7199.558 | V | 120 | PQ
7534_PM_13AL1_J0_a | 7199.558 | 7199.558 | V | 0 | PQ
7534_PM_13AL1_J0_b | 7199.558 | 7199.558 | V | -120 | PQ
7534_PM_13AL1_J0_c | 7199.558 | 7199.558 | V | 120 | PQ
7534_PM_13AL1_TX_a | 7199.558 | 7199.558 | V | 0 | PQ
7534_PM_13AL1_TX_b | 7199.558 | 7199.558 | V | -120 | PQ
7534_PM_13AL1_TX_c | 7199.558 | 7199.558 | V | 120 | PQ
7534_VA_13R1L1_1_a | 7199.558 | 7199.558 | V | 0 | PQ
7534_VA_13R1L1_1_b | 7199.558 | 7199.558 | V | -120 | PQ
7534_VA_13R1L1_1_c | 7199.558 | 7199.558 | V | 120 | PQ
7536_1_a | 7199.558 | 7199.558 | V | 0 | PQ
7536_1_b | 7199.558 | 7199.558 | V | -120 | PQ
7536_1_c | 7199.558 | 7199.558 | V | 120 | PQ
7536_36L1_S119_a | 7199.558 | 7199.558 | V | 0 | PQ
7536_36L1_S119_b | 7199.558 | 7199.558 | V | -120 | PQ
7536_36L1_S119_c | 7199.558 | 7199.558 | V | 120 | PQ
7536_36L2_TX_a | 7199.558 | 7199.558 | V | 0 | PQ
7536_36L2_TX_b | 7199.558 | 7199.558 | V | -120 | PQ
7536_36L2_TX_c | 7199.558 | 7199.558 | V | 120 | PQ
7536_36L5_TX_a | 7199.558 | 7199.558 | V | 0 | PQ
7536_36L5_TX_b | 7199.558 | 7199.558 | V | -120 | PQ
7536_36L5_TX_c | 7199.558 | 7199.558 | V | 120 | PQ
7536_36L8L1_TX_a | 7199.558 | 7199.558 | V | 0 | PQ
7536_36L8L2L2_TX_a | 7199.558 | 7199.558 | V | 0 | PQ
7536_36L8L2L4_TX_a | 7199.558 | 7199.558 | V | 0 | PQ
7536_36L8L2L6_TX_a | 7199.558 | 7199.558 | V | 0 | PQ
7536_36L8L2_S121_a | 7199.558 | 7199.558 | V | 0 | PQ
7536_36L8L5_TX_a | 7199.558 | 7199.558 | V | 0 | PQ
7536_36L8L6_TX_a | 7199.558 | 7199.558 | V | 0 | PQ
7536_36L8_S120_a | 7199.558 | 7199.558 | V | 0 | PQ
7536_36_2_a | 7199.558 | 7199.558 | V | 0 | PQ
7536_36_2_b | 7199.558 | 7199.558 | V | -120 | PQ
7536_36_2_c | 7199.558 | 7199.558 | V | 120 | PQ
7536_48R11_1_a | 7199.558 | 7199.558 | V | 0 | PQ
7536_48R11_1_b | 7199.558 | 7199.558 | V | -120 | PQ
7536_48R11_1_c | 7199.558 | 7199.558 | V | 120 | PQ
7536_48R11_2_a | 7199.558 | 7199.558 | V | 0 | PQ
7536_48R11_2_b | 7199.558 | 7199.558 | V | -120 | PQ
7536_48R11_2_c | 7199.558 | 7199.558 | V | 120 | PQ
7536_48R11_M246_a | 7199.558 | 7199.558 | V | 0 | PQ
7536_48R11_M246_b | 7199.558 | 7199.558 | V | -120 | PQ
7536_48R11_M246_c | 7199.558 | 7199.558 | V | 120 | PQ
7536_48R11_TX_a | 7199.558 | 7199.558 | V | 0 | PQ
7536_48R11_TX_b | 7199.558 | 7199.558 | V | -120 | PQ
7536_48R11_TX_c | 7199.558 | 7199.558 | V | 120 | PQ
7536_48R12_TX_a | 7199.558 | 7199.558 | V | 0 | PQ
7536_48R12_TX_b | 7199.558 | 7199.558 | V | -120 | PQ
7536_48R12_TX_c | 7199.558 | 7199.558 | V | 120 | PQ
7536_48R16_TX_a | 7199.558 | 7199.558 | V | 0 | PQ
7536_48R16_TX_b | 7199.558 | 7199.558 | V | -120 | PQ
7536_48R16_TX_c | 7199.558 | 7199.558 | V | 120 | PQ
7536_48R17A_1_a | 7199.558 | 7199.558 | V | 0 | PQ
7536_48R17A_1_b | 7199.558 | 7199.558 | V | -120 | PQ
7536_48R17A_1_c | 7199.558 | 7199.558 | V | 120 | PQ
7536_48R17A_S238_a | 7199.558 | 7199.558 | V | 0 | PQ
7536_48R17A_S238_b | 7199.558 | 7199.558 | V | -120 | PQ
7536_48R17A_S238_c | 7199.558 | 7199.558 | V | 120 | PQ
7536_48R17B_2_a | 7199.558 | 7199.558 | V | 0 | PQ
7536_48R17B_2_b | 7199.558 | 7199.558 | V | -120 | PQ
7536_48R17B_2_c | 7199.558 | 7199.558 | V | 120 | PQ
7536_48R17B_3_a | 7199.558 | 7199.558 | V | 0 | PQ
7536_48R17B_3_b | 7199.558 | 7199.558 | V | -120 | PQ
7536_48R17B_3_c | 7199.558 | 7199.558 | V | 120 | PQ
7536_48R17B_M240_a | 7199.558 | 7199.558 | V | 0 | PQ
7536_48R17B_M240_b | 7199.558 | 7199.558 | V | -120 | PQ
7536_48R17B_M240_c | 7199.558 | 7199.558 | V | 120 | PQ
7536_48R17B_TX_a | 7199.558 | 7199.558 | V | 0 | PQ
7536_48R17B_TX_b | 7199.558 | 7199.558 | V | -120 | PQ
7536_48R17B_TX_c | 7199.558 | 7199.558 | V | 120 | PQ
7536_48R17_TX_a | 7199.558 | 7199.558 | V | 0 | PQ
7536_48R17_TX_b | 7199.558 | 7199.558 | V | -120 | PQ
7536_48R17_TX_c | 7199.558 | 7199.558 | V | 120 | PQ
7536_48R18_TX_a | 7199.558 | 7199.558 | V | 0 | PQ
7536_48R18_TX_b | 7199.558 | 7199.558 | V | -120 | PQ
7536_48R18_TX_c | 7199.558 | 7199.558 | V | 120 | PQ
7536_48R19_TX_a | 7199.558 | 7199.558 | V | 0 | PQ
7536_48R19_TX_b | 7199.558 | 7199.558 | V | -120 | PQ
7536_48R19_TX_c | 7199.558 | 7199.558 | V | 120 | PQ
7536_48R20_TX_a | 7199.558 | 7199.558 | V | 0 | PQ
7536_48R20_TX_b | 7199.558 | 7199.558 | V | -120 | PQ
7536_48R20_TX_c | 7199.558 | 7199.558 | V | 120 | PQ
7536_48R22_TX_a | 7199.558 | 7199.558 | V | 0 | PQ
7536_48R22_TX_b | 7199.558 | 7199.558 | V | -120 | PQ
7536_48R22_TX_c | 7199.558 | 7199.558 | V | 120 | PQ
7536_48R24A_2_a | 7199.558 | 7199.558 | V | 0 | PQ
7536_48R24A_2_b | 7199.558 | 7199.558 | V | -120 | PQ
7536_48R24A_2_c | 7199.558 | 7199.558 | V | 120 | PQ
7536_48R24A_3_a | 7199.558 | 7199.558 | V | 0 | PQ
7536_48R24A_3_b | 7199.558 | 7199.558 | V | -120 | PQ
7536_48R24A_3_c | 7199.558 | 7199.558 | V | 120 | PQ
7536_48R24A_M232_a | 7199.558 | 7199.558 | V | 0 | PQ
7536_48R24A_M232_b | 7199.558 | 7199.558 | V | -120 | PQ
7536_48R24A_M232_c | 7199.558 | 7199.558 | V | 120 | PQ
7536_48R24A_TX_a | 7199.558 | 7199.558 | V | 0 | PQ
7536_48R24A_TX_b | 7199.558 | 7199.558 | V | -120 | PQ
7536_48R24A_TX_c | 7199.558 | 7199.558 | V | 120 | PQ
7536_48R24R3_TX_a | 7199.558 | 7199.558 | V | 0 | PQ
7536_48R24R3_TX_b | 7199.558 | 7199.558 | V | -120 | PQ
7536_48R24R3_TX_c | 7199.558 | 7199.558 | V | 120 | PQ
7536_48R24R5_S055_a | 7199.558 | 7199.558 | V | 0 | PQ
7536_48R24R5_S055_b | 7199.558 | 7199.558 | V | -120 | PQ
7536_48R24R5_S055_c | 7199.558 | 7199.558 | V | 120 | PQ
7536_48R24R6L1R1_TX_b | 7199.558 | 7199.558 | V | -120 | PQ
7536_48R24R6L1R4_TX_b | 7199.558 | 7199.558 | V | -120 | PQ
7536_48R24R6L1_1_b | 7199.558 | 7199.558 | V | -120 | PQ
7536_48R24R6L1_S050_b | 7199.558 | 7199.558 | V | -120 | PQ
7536_48R24R6L3_TX_b | 7199.558 | 7199.558 | V | -120 | PQ
7536_48R24R6L4_TX_b | 7199.558 | 7199.558 | V | -120 | PQ
7536_48R24R6_1_a | 7199.558 | 7199.558 | V | 0 | PQ
7536_48R24R6_1_b | 7199.558 | 7199.558 | V | -120 | PQ
7536_48R24R6_1_c | 7199.558 | 7199.558 | V | 120 | PQ
7536_48R24R6_2_a | 7199.558 | 7199.558 | V | 0 | PQ
7536_48R24R6_2_b | 7199.558 | 7199.558 | V | -120 | PQ
7536_48R24R6_2_c | 7199.558 | 7199.558 | V | 120 | PQ
7536_48R24R6_S097_b | 7199.558 | 7199.558 | V | -120 | PQ
7536_48R24R7_TX_a | 7199.558 | 7199.558 | V | 0 | PQ
7536_48R24R7_TX_b | 7199.558 | 7199.558 | V | -120 | PQ
7536_48R24R7_TX_c | 7199.558 | 7199.558 | V | 120 | PQ
7536_48R24R8_1_a | 7199.558 | 7199.558 | V | 0 | PQ
7536_48R24R8_1_b | 7199.558 | 7199.558 | V | -120 | PQ
7536_48R24R8_1_c | 7199.558 | 7199.558 | V | 120 | PQ
7536_48R24R8_TX_a | 7199.558 | 7199.558 | V | 0 | PQ
7536_48R24R8_TX_b | 7199.558 | 7199.558 | V | -120 | PQ
7536_48R24R8_TX_c | 7199.558 | 7199.558 | V | 120 | PQ
7536_48R24R9_1_a | 7199.558 | 7199.558 | V | 0 | PQ
7536_48R24R9_1_b | 7199.558 | 7199.558 | V | -120 | PQ
7536_48R24R9_1_c | 7199.558 | 7199.558 | V | 120 | PQ
7536_48R24_1_a | 7199.558 | 7199.558 | V | 0 | PQ
7536_48R24_1_b | 7199.558 | 7199.558 | V | -120 | PQ
7536_48R24_1_c | 7199.558 | 7199.558 | V | 120 | PQ
7536_48R25_1_a | 7199.558 | 7199.558 | V | 0 | PQ
7536_48R25_1_b | 7199.558 | 7199.558 | V | -120 | PQ
7536_48R25_1_c | 7199.558 | 7199.558 | V | 120 | PQ
7536_48R25_2_a | 7199.558 | 7199.558 | V | 0 | PQ
7536_48R25_2_b | 7199.558 | 7199.558 | V | -120 | PQ
7536_48R25_2_c | 7199.558 | 7199.558 | V | 120 | PQ
7536_48R25_M173_a | 7199.558 | 7199.558 | V | 0 | PQ
7536_48R25_M173_b | 7199.558 | 7199.558 | V | -120 | PQ
7536_48R25_M173_c | 7199.558 | 7199.558 | V | 120 | PQ
7536_48R25_TX_a | 7199.558 | 7199.558 | V | 0 | PQ
7536_48R25_TX_b | 7199.558 | 7199.558 | V | -120 | PQ
7536_48R25_TX_c | 7199.558 | 7199.558 | V | 120 | PQ
7536_48R26_1_a | 7199.558 | 7199.558 | V | 0 | PQ
7536_48R26_1_b | 7199.558 | 7199.558 | V | -120 | PQ
7536_48R26_1_c | 7199.558 | 7199.558 | V | 120 | PQ
7536_48R26_S147_c | 7199.558 | 7199.558 | V | 120 | PQ
7536_48R27_TX_a | 7199.558 | 7199.558 | V | 0 | PQ
7536_48R27_TX_b | 7199.558 | 7199.558 | V | -120 | PQ
7536_48R27_TX_c | 7199.558 | 7199.558 | V | 120 | PQ
7536_48R28_TX_a | 7199.558 | 7199.558 | V | 0 | PQ
7536_48R28_TX_b | 7199.558 | 7199.558 | V | -120 | PQ
7536_48R28_TX_c | 7199.558 | 7199.558 | V | 120 | PQ
7536_48R29_TX_a | 7199.558 | 7199.558 | V | 0 | PQ
7536_48R29_TX_b | 7199.558 | 7199.558 | V | -120 | PQ
7536_48R29_TX_c | 7199.558 | 7199.558 | V | 120 | PQ
7536_48R30_TX_a | 7199.558 | 7199.558 | V | 0 | PQ
7536_48R30_TX_b | 7199.558 | 7199.558 | V | -120 | PQ
7536_48R30_TX_c | 7199.558 | 7199.558 | V | 120 | PQ
7536_48R31R3_TX_b | 7199.558 | 7199.558 | V | -120 | PQ
7536_48R31R5_TX_b | 7199.558 | 7199.558 | V | -120 | PQ
7536_48R31R7_TX_b | 7199.558 | 7199.558 | V | -120 | PQ
7536_48R31_1_a | 7199.558 | 7199.558 | V | 0 | PQ
7536_48R31_1_b | 7199.558 | 7199.558 | V | -120 | PQ
7536_48R31_1_c | 7199.558 | 7199.558 | V | 120 | PQ
7536_48R31_S071_b | 7199.558 | 7199.558 | V | -120 | PQ
7536_48R33_TX_a | 7199.558 | 7199.558 | V | 0 | PQ
7536_48R33_TX_b | 7199.558 | 7199.558 | V | -120 | PQ
7536_48R33_TX_c | 7199.558 | 7199.558 | V | 120 | PQ
7536_48R34_a | 7199.558 | 7199.558 | V | 0 | PQ
7536_48R34_b | 7199.558 | 7199.558 | V | -120 | PQ
7536_48R34_c | 7199.558 | 7199.558 | V | 120 | PQ
7536_48R35_S040_a | 7199.558 | 7199.558 | V | 0 | PQ
7536_48R35_S040_b | 7199.558 | 7199.558 | V | -120 | PQ
7536_48R35_S040_c | 7199.558 | 7199.558 | V | 120 | PQ
7536_48R6A_TX_a | 7199.558 | 7199.558 | V | 0 | PQ
7536_48R6A_TX_b | 7199.558 | 7199.558 | V | -120 | PQ
7536_48R6A_TX_c | 7199.558 | 7199.558 | V | 120 | PQ
7536_48R6_1_a | 7199.558 | 7199.558 | V | 0 | PQ
7536_48R6_1_b | 7199.558 | 7199.558 | V | -120 | PQ
7536_48R6_1_c | 7199.558 | 7199.558 | V | 120 | PQ
7536_48R6_S037_b | 7199.558 | 7199.558 | V | -120 | PQ
7536_48R7_1_a | 7199.558 | 7199.558 | V | 0 | PQ
7536_48R7_1_b | 7199.558 | 7199.558 | V | -120 | PQ
7536_48R7_1_c | 7199.558 | 7199.558 | V | 120 | PQ
7536_48R7_S299_a | 7199.558 | 7199.558 | V | 0 | PQ
7536_48R7_S299_b | 7199.558 | 7199.558 | V | -120 | PQ
7536_48R7_S299_c | 7199.558 | 7199.558 | V | 120 | PQ
7536_48R9_1_a | 7199.558 | 7199.558 | V | 0 | PQ
7536_48R9_1_b | 7199.558 | 7199.558 | V | -120 | PQ
7536_48R9_1_c | 7199.558 | 7199.558 | V | 120 | PQ
7536_48R9_TX_a | 7199.558 | 7199.558 | V | 0 | PQ
7536_48R9_TX_b | 7199.558 | 7199.558 | V | -120 | PQ
7536_48R9_TX_c | 7199.558 | 7199.558 | V | 120 | PQ
7536_PM_48R17AL1_1_a | 7199.558 | 7199.558 | V | 0 | PQ
7536_PM_48R17AL1_1_b | 7199.558 | 7199.558 | V | -120 | PQ
7536_PM_48R17AL1_1_c | 7199.558 | 7199.558 | V | 120 | PQ
7536_PM_48R17AL1_J0_a | 7199.558 | 7199.558 | V | 0 | PQ
7536_PM_48R17AL1_J0_b | 7199.558 | 7199.558 | V | -120 | PQ
7536_PM_48R17AL1_J0_c | 7199.558 | 7199.558 | V | 120 | PQ
7536_PM_48R17AL1_TX_a | 7199.558 | 7199.558 | V | 0 | PQ
7536_PM_48R17AL1_TX_b | 7199.558 | 7199.558 | V | -120 | PQ
7536_PM_48R17AL1_TX_c | 7199.558 | 7199.558 | V | 120 | PQ
7536_PM_48R7L2_1_a | 7199.558 | 7199.558 | V | 0 | PQ
7536_PM_48R7L2_1_b | 7199.558 | 7199.558 | V | -120 | PQ
7536_PM_48R7L2_1_c | 7199.558 | 7199.558 | V | 120 | PQ
7536_PM_48R7L2_J0_a | 7199.558 | 7199.558 | V | 0 | PQ
7536_PM_48R7L2_J0_b | 7199.558 | 7199.558 | V | -120 | PQ
7536_PM_48R7L2_J0_c | 7199.558 | 7199.558 | V | 120 | PQ
7536_PM_48R7L2_TX_a | 7199.558 | 7199.558 | V | 0 | PQ
7536_PM_48R7L2_TX_b | 7199.558 | 7199.558 | V | -120 | PQ
7536_PM_48R7L2_TX_c | 7199.558 | 7199.558 | V | 120 | PQ
7538_31_1_a | 7199.558 | 7199.558 | V | 0 | PQ
7538_31_1_b | 7199.558 | 7199.558 | V | -120 | PQ
7538_31_1_c | 7199.558 | 7199.558 | V | 120 | PQ
7538_36L8_1_a | 7199.558 | 7199.558 | V | 0 | PQ
7538_36L8_1_b | 7199.558 | 7199.558 | V | -120 | PQ
7538_36L8_1_c | 7199.558 | 7199.558 | V | 120 | PQ
7551_42_TX_a | 7199.558 | 7199.558 | V | 0 | PQ
7551_42_TX_b | 7199.558 | 7199.558 | V | -120 | PQ
7551_42_TX_c | 7199.558 | 7199.558 | V | 120 | PQ
7552_36L8L2_1_a | 7199.558 | 7199.558 | V | 0 | PQ
7552_36L8L3_1_a | 7199.558 | 7199.558 | V | 0 | PQ
7552_36L8L8_1_a | 7199.558 | 7199.558 | V | 0 | PQ
7564_13A_1_a | 7199.558 | 7199.558 | V | 0 | PQ
7564_13A_1_b | 7199.558 | 7199.558 | V | -120 | PQ
7564_13A_1_c | 7199.558 | 7199.558 | V | 120 | PQ
7564_13_2_a | 7199.558 | 7199.558 | V | 0 | PQ
7564_13_2_b | 7199.558 | 7199.558 | V | -120 | PQ
7564_13_2_c | 7199.558 | 7199.558 | V | 120 | PQ
7564_1_2_a | 7199.558 | 7199.558 | V | 0 | PQ
7564_1_2_b | 7199.558 | 7199.558 | V | -120 | PQ
7564_1_2_c | 7199.558 | 7199.558 | V | 120 | PQ
7564_1_S030_a | 7199.558 | 7199.558 | V | 0 | PQ
7564_1_S030_b | 7199.558 | 7199.558 | V | -120 | PQ
7564_1_S030_c | 7199.558 | 7199.558 | V | 120 | PQ
7564_20_1_a | 7199.558 | 7199.558 | V | 0 | PQ
7564_20_1_b | 7199.558 | 7199.558 | V | -120 | PQ
7564_20_1_c | 7199.558 | 7199.558 | V | 120 | PQ
7564_21_2_a | 7199.558 | 7199.558 | V | 0 | PQ
7564_21_2_b | 7199.558 | 7199.558 | V | -120 | PQ
7564_21_2_c | 7199.558 | 7199.558 | V | 120 | PQ
7564_22_J0_a | 7199.558 | 7199.558 | V | 0 | PQ
7564_22_J0_b | 7199.558 | 7199.558 | V | -120 | PQ
7564_22_J0_c | 7199.558 | 7199.558 | V | 120 | PQ
7564_2R1_1_a | 7199.558 | 7199.558 | V | 0 | PQ
7564_2R1_1_b | 7199.558 | 7199.558 | V | -120 | PQ
7564_2R1_1_c | 7199.558 | 7199.558 | V | 120 | PQ
7564_2_1_a | 7199.558 | 7199.558 | V | 0 | PQ
7564_2_1_b | 7199.558 | 7199.558 | V | -120 | PQ
7564_2_1_c | 7199.558 | 7199.558 | V | 120 | PQ
7564_3_1_a | 7199.558 | 7199.558 | V | 0 | PQ
7564_3_1_b | 7199.558 | 7199.558 | V | -120 | PQ
7564_3_1_c | 7199.558 | 7199.558 | V | 120 | PQ
7564_3_2_a | 7199.558 | 7199.558 | V | 0 | PQ
7564_3_2_b | 7199.558 | 7199.558 | V | -120 | PQ
7564_3_2_c | 7199.558 | 7199.558 | V | 120 | PQ
7564_6A_TX_a | 7199.558 | 7199.558 | V | 0 | PQ
7564_6A_TX_b | 7199.558 | 7199.558 | V | -120 | PQ
7564_6A_TX_c | 7199.558 | 7199.558 | V | 120 | PQ
7564_7A_1_a | 7199.558 | 7199.558 | V | 0 | PQ
7564_7A_1_b | 7199.558 | 7199.558 | V | -120 | PQ
7564_7A_1_c | 7199.558 | 7199.558 | V | 120 | PQ
7564_7_1_a | 7199.558 | 7199.558 | V | 0 | PQ
7564_7_1_b | 7199.558 | 7199.558 | V | -120 | PQ
7564_7_1_c | 7199.558 | 7199.558 | V | 120 | PQ

## Voltage Source
Type
PositiveSeqVsource
SinglePhaseVsource
ThreePhaseShortCircuitVsource
ThreePhaseSequentialVsource
Important notes:
Default order of blocks and columns after row 11 must not change
One empty row between End of each block and the next block is mandatory; otherwise, empty rows are NOT allowed
Positive-Sequence Voltage Source |  |  |  | Go to Type List
ID | Bus | Voltage (pu) | Angle (deg) | Rs (pu) | Xs (pu)
End of Positive-Sequence Voltage Source
Single-Phase Voltage Source |  |  |  | Go to Type List
ID | Bus1 | Voltage (V) | Angle (deg) | Rs (Ohm) | Xs (Ohm)
End of Single-Phase Voltage Source
Three-Phase Voltage Source with Short-Circuit Level Data |  |  |  | Go to Type List
ID | Bus1 | Bus2 | Bus3 | kV (ph-ph RMS) | Angle_a (deg) | SC1ph (MVA) | SC3ph (MVA)
End of Three-Phase Voltage Source with Short-Circuit Level Data
Three-Phase Voltage Source with Sequential Data |  |  |  | Go to Type List
ID | Bus1 | Bus2 | Bus3 | kV (ph-ph RMS) | Angle_a (deg) | R1 (Ohm) | X1 (Ohm) | R0 (Ohm) | X0 (Ohm)
SRC_6124XT001 | 6124_21_a | 6124_21_b | 6124_21_c | 138 | -60.62 | 1.7692 | 11.7939 | 5.239 | 30.7961
End of Three-Phase Voltage Source with Sequential Data

## Load
Type
PositiveSeqZload | ThreePhaseZIPLoad
PositiveSeqPload
PositiveSeqIload
SinglePhaseZIPLoad
TwoPhaseZIPLoad
Important notes:
Default order of blocks and columns after row 11 must not change
One empty row between End of each block and the next block is mandatory; otherwise, empty rows are NOT allowed
Positive-Sequence Constant Impedance Load |  | Go to Type List
ID | Status | Bus | P (MW) | Q (MVAr)
End of Positive-Sequence Constant Impedance Load
Positive-Sequence Constant Power Load |  | Go to Type List
ID | Status | Bus | P (MW) | Q (MVAr)
End of Positive-Sequence Constant Power Load
Positive-Sequence Constant Current Load |  | Go to Type List
ID | Status | Bus | P (MW) | Q (MVAr)
End of Positive-Sequence Constant Current Load
Single-Phase ZIP Load |  | Go to Type List
ID | Status | V (kV) | Bandwidth (pu) | Conn. type | K_z | K_i | K_p | Use initial voltage? | Bus1 | P1 (kW) | Q1 (kVAr)
LD_7536_48R12 | 1 | 12.47 | 0.2 | wye | 0 | 0 | 1 | 0 | 7536_48R16_TX_c | 58.2938 | 12.4512
LD_7536_36L8L3R2 | 1 | 12.47 | 0.2 | wye | 0 | 0 | 1 | 0 | 7552_36L8L3_1_a | 1.3426 | 0.28678
LD_7536_48R24R6L1R1 | 1 | 12.47 | 0.2 | wye | 0 | 0 | 1 | 0 | 7536_48R24R6L1_S050_b | 47.49 | 10.1436
LD_7536_48R6A | 1 | 12.47 | 0.2 | wye | 0 | 0 | 1 | 0 | 7536_48R7_1_c | 38.7503 | 8.2768
LD_7536_48R31R9 | 1 | 12.47 | 0.2 | wye | 0 | 0 | 1 | 0 | 7536_48R31R7_TX_b | 28.8793 | 6.1684
LD_7536_36L8L2L4 | 1 | 12.47 | 0.2 | wye | 0 | 0 | 1 | 0 | 7536_36L8L2L2_TX_a | 38.1453 | 8.1476
LD_7536_36L8L6 | 1 | 12.47 | 0.2 | wye | 0 | 0 | 1 | 0 | 7536_36L8L5_TX_a | 35.7607 | 7.6383
LD_7536_48R30 | 1 | 12.47 | 0.2 | wye | 0 | 0 | 1 | 0 | 7536_48R31_1_c | 35.0214 | 7.4804
LD_7536_48R19 | 1 | 12.47 | 0.2 | wye | 0 | 0 | 1 | 0 | 7536_48R20_TX_a | 17.1374 | 3.6605
LD_7536_48R26R4 | 1 | 12.47 | 0.2 | wye | 0 | 0 | 1 | 0 | 7536_48R26_S147_c | 49.8262 | 10.6426
LD_7536_48R24R6L1R5 | 1 | 12.47 | 0.2 | wye | 0 | 0 | 1 | 0 | 7536_48R24R6L1R4_TX_b | 22.0658 | 4.7131
LD_7536_48R5 | 1 | 12.47 | 0.2 | wye | 0 | 0 | 1 | 0 | 7536_48R6_1_c | 23.8453 | 5.0932
LD_7536_48R31R3 | 1 | 12.47 | 0.2 | wye | 0 | 0 | 1 | 0 | 7536_48R31_S071_b | 24.9194 | 5.3226
LD_7536_48R24R8 | 1 | 12.47 | 0.2 | wye | 0 | 0 | 1 | 0 | 7536_48R24R9_1_b | 26.2835 | 5.614
LD_7536_48R24R7 | 1 | 12.47 | 0.2 | wye | 0 | 0 | 1 | 0 | 7536_48R24R8_1_b | 19.6473 | 4.1965
LD_7536_36L2 | 1 | 12.47 | 0.2 | wye | 0 | 0 | 1 | 0 | 7536_36L1_S119_a | 70.1233 | 14.9779
LD_7536_48R24R6L6 | 1 | 12.47 | 0.2 | wye | 0 | 0 | 1 | 0 | 7536_48R24R6L4_TX_b | 46.7077 | 9.9765
LD_7536_48R24R6L4 | 1 | 12.47 | 0.2 | wye | 0 | 0 | 1 | 0 | 7536_48R24R6L3_TX_b | 44.5541 | 9.5165
LD_7536_36L8L8A | 1 | 12.47 | 0.2 | wye | 0 | 0 | 1 | 0 | 7552_36L8L8_1_a | 11.885 | 2.5386
LD_7536_36L5 | 1 | 12.47 | 0.2 | wye | 0 | 0 | 1 | 0 | 7536_36L2_TX_a | 19.4647 | 4.1575
LD_7536_36L8L5 | 1 | 12.47 | 0.2 | wye | 0 | 0 | 1 | 0 | 7552_36L8L3_1_a | 40.05 | 8.5544
LD_7536_48R31R5 | 1 | 12.47 | 0.2 | wye | 0 | 0 | 1 | 0 | 7536_48R31R3_TX_b | 56.7363 | 12.1185
LD_7536_48R9 | 1 | 12.47 | 0.2 | wye | 0 | 0 | 1 | 0 | 7536_48R9_1_c | 30.759 | 6.5699
LD_7536_36L8L2L6 | 1 | 12.47 | 0.2 | wye | 0 | 0 | 1 | 0 | 7536_36L8L2L4_TX_a | 73.4029 | 15.6784
LD_7536_48R24R6L3 | 1 | 12.47 | 0.2 | wye | 0 | 0 | 1 | 0 | 7536_48R24R6L1_1_b | 14.9391 | 3.1909
LD_7536_36L8L1 | 1 | 12.47 | 0.2 | wye | 0 | 0 | 1 | 0 | 7536_36L8_S120_a | 67.1104 | 14.3344
LD_7536_36L8L8L1 | 1 | 12.47 | 0.2 | wye | 0 | 0 | 1 | 0 | 7552_36L8L8_1_a | 40.7374 | 8.7013
LD_7536_48R6R1 | 1 | 12.47 | 0.2 | wye | 0 | 0 | 1 | 0 | 7536_48R6_S037_b | 42.5849 | 9.0959
LD_7536_48R31R7 | 1 | 12.47 | 0.2 | wye | 0 | 0 | 1 | 0 | 7536_48R31R5_TX_b | 54.8011 | 11.7052
LD_7536_48R29 | 1 | 12.47 | 0.2 | wye | 0 | 0 | 1 | 0 | 7536_48R30_TX_c | 52.9626 | 11.3125
LD_7536_36L8L2L9 | 1 | 12.47 | 0.2 | wye | 0 | 0 | 1 | 0 | 7536_36L8L2L6_TX_a | 18.5141 | 3.9545
LD_7536_48R24R6L1R4 | 1 | 12.47 | 0.2 | wye | 0 | 0 | 1 | 0 | 7536_48R24R6L1R1_TX_b | 23.9563 | 5.1169
LD_7536_48R27 | 1 | 12.47 | 0.2 | wye | 0 | 0 | 1 | 0 | 7536_48R28_TX_c | 101.0219 | 21.5777
LD_7536_48R33 | 1 | 12.47 | 0.2 | wye | 0 | 0 | 1 | 0 | 7536_48R34_c | 47.5545 | 10.1573
LD_7536_48R24R3 | 1 | 12.47 | 0.2 | wye | 0 | 0 | 1 | 0 | 7536_48R24_1_c | 71.5233 | 15.2769
LD_7536_36L8L2L2 | 1 | 12.47 | 0.2 | wye | 0 | 0 | 1 | 0 | 7536_36L8L2_S121_a | 56.7882 | 12.1296
LD_7536_36L9 | 1 | 12.47 | 0.2 | wye | 0 | 0 | 1 | 0 | 7538_36L8_1_a | 31.0311 | 6.628
End of Single-Phase ZIP Load
Two-Phase ZIP Load |  | Go to Type List
ID | Status | V (kV) | Bandwidth (pu) | Conn. type | K_z | K_i | K_p | Use initial voltage? | Bus1 | Bus2 | P1(kW) | Q1(kVAr) | P2 (kW) | Q2 (kVAr)
End of Two-Phase ZIP Load
Three-Phase ZIP Load |  | Go to Type List
ID | Status | V (kV) | Bandwidth (pu) | Conn. type | K_z | K_i | K_p | Use initial voltage? | Bus1 | Bus2 | Bus3 | P1(kW) | Q1(kVAr) | P2 (kW) | Q2 (kVAr) | P3 (kW) | Q3 (kVAr)
LD_7536_48R17B | 1 | 12.47 | 0.2 | wye | 0 | 0 | 1 | 0 | 7536_48R17B_3_a | 7536_48R17B_3_b | 7536_48R17B_3_c | 69.1155 | 14.7626 | 69.1155 | 14.7626 | 69.1155 | 14.7626
LD_7536_48R22 | 1 | 12.47 | 0.2 | wye | 0 | 0 | 1 | 0 | 7536_48R24_1_a | 7536_48R24_1_b | 7536_48R24_1_c | 4.5286 | 0.96728 | 4.5286 | 0.96728 | 4.5286 | 0.96728
LD_7536_48R18 | 1 | 12.47 | 0.2 | wye | 0 | 0 | 1 | 0 | 7536_48R19_TX_a | 7536_48R19_TX_b | 7536_48R19_TX_c | 7.7622 | 1.658 | 7.7622 | 1.658 | 7.7622 | 1.658
LD_7536_48R28 | 1 | 12.47 | 0.2 | wye | 0 | 0 | 1 | 0 | 7536_48R29_TX_a | 7536_48R29_TX_b | 7536_48R29_TX_c | 4.0554 | 0.8662 | 4.0554 | 0.8662 | 4.0554 | 0.8662
LD_7534_PM_13AL1 | 1 | 12.47 | 0.2 | wye | 0 | 0 | 1 | 0 | 7534_PM_13AL1_J0_a | 7534_PM_13AL1_J0_b | 7534_PM_13AL1_J0_c | 25.9111 | 5.5345 | 25.9111 | 5.5345 | 25.9111 | 5.5345
LD_7536_PM_48R17AL1 | 1 | 12.47 | 0.2 | wye | 0 | 0 | 1 | 0 | 7536_PM_48R17AL1_J0_a | 7536_PM_48R17AL1_J0_b | 7536_PM_48R17AL1_J0_c | 150.7959 | 7.2898 | 150.7959 | 7.2898 | 150.7959 | 7.2898
LD_7536_48R11 | 1 | 12.47 | 0.2 | wye | 0 | 0 | 1 | 0 | 7536_48R11_2_a | 7536_48R11_2_b | 7536_48R11_2_c | 195.12 | 48.9017 | 195.12 | 48.9017 | 195.12 | 48.9017
LD_7534_13R1 | 1 | 12.47 | 0.2 | wye | 0 | 0 | 1 | 0 | 6124B006_80_a | 6124B006_80_b | 6124B006_80_c | 135.1178 | 28.8603 | 135.1178 | 28.8603 | 135.1178 | 28.8603
LD_7536_PM_48R7L2 | 1 | 12.47 | 0.2 | wye | 0 | 0 | 1 | 0 | 7536_PM_48R7L2_J0_a | 7536_PM_48R7L2_J0_b | 7536_PM_48R7L2_J0_c | 24.3596 | 5.2031 | 24.3596 | 5.2031 | 24.3596 | 5.2031
LD_7564_6A | 1 | 12.47 | 0.2 | wye | 0 | 0 | 1 | 0 | 7564_3_1_a | 7564_3_1_b | 7564_3_1_c | 13.2462 | 2.8293 | 13.2462 | 2.8293 | 13.2462 | 2.8293
LD_7536_48R17 | 1 | 12.47 | 0.2 | wye | 0 | 0 | 1 | 0 | 7536_48R17A_1_a | 7536_48R17A_1_b | 7536_48R17A_1_c | 14.5339 | 3.1044 | 14.5339 | 3.1044 | 14.5339 | 3.1044
LD_7536_48R16 | 1 | 12.47 | 0.2 | wye | 0 | 0 | 1 | 0 | 7536_48R17_TX_a | 7536_48R17_TX_b | 7536_48R17_TX_c | 0.44755 | 0.095593 | 0.44755 | 0.095593 | 0.44755 | 0.095593
LD_7536_48R25 | 1 | 12.47 | 0.2 | wye | 0 | 0 | 1 | 0 | 7536_48R25_1_a | 7536_48R25_1_b | 7536_48R25_1_c | 572.4 | 143.457 | 572.4 | 143.457 | 572.4 | 143.457
LD_7536_48R20 | 1 | 12.47 | 0.2 | wye | 0 | 0 | 1 | 0 | 7536_48R22_TX_a | 7536_48R22_TX_b | 7536_48R22_TX_c | 7.6298 | 1.6297 | 7.6298 | 1.6297 | 7.6298 | 1.6297
LD_7536_48R24A | 1 | 12.47 | 0.2 | wye | 0 | 0 | 1 | 0 | 7536_48R24A_3_a | 7536_48R24A_3_b | 7536_48R24A_3_c | 42.4924 | 9.0761 | 42.4924 | 9.0761 | 42.4924 | 9.0761
End of Three-Phase ZIP Load

## Line
Type
PositiveSeqLine
SinglePhaseLine
TwoPhaseLine
ThreePhaseLineFullData
ThreePhaseLineSequentialData
Important notes:
Default order of blocks and columns after row 11 must not change
One empty row between End of each block and the next block is mandatory; otherwise, empty rows are NOT allowed
Positive-Sequence Line |  | Go to Type List
ID | Status | From bus | To bus | R (pu) | X (pu) | B (pu)
End of Positive-Sequence Line
Single-Phase Line |  | Go to Type List
ID | Status | Length | From1 | To1 | r11 (Ohm/length_unit) | x11 (Ohm/length_unit) | b11 (uS/length_unit)
LN_6124_1_27_6124_48 | 1 | 0.001537 | 6124_1_27_b | 6124_48_b | 0.62365 | 0.48365 | 1.6696
LN_7552_36L8L3_1_7536_36L8L3R2_TX | 1 | 0.020773 | 7552_36L8L3_1_a | 7536_36L8L3R2_TX_a | 0.41267 | 0.44726 | 1.7254
LN_7536_48R24R6L1_S050_7536_48R24R6L1R1_TX | 1 | 0.027698 | 7536_48R24R6L1_S050_b | 7536_48R24R6L1R1_TX_b | 0.41267 | 0.44726 | 1.7254
LN_7536_48R31_1_7536_48R31_S071 | 1 | 0.0038508 | 7536_48R31_1_b | 7536_48R31_S071_b | 0.92566 | 0.52524 | 1.6014
LN_7536_48R31R7_TX_7536_48R31R9_TX | 1 | 0.050655 | 7536_48R31R7_TX_b | 7536_48R31R9_TX_b | 0.92566 | 0.52524 | 1.6014
LN_7536_48R24R6_1_7536_48R24R6_S097 | 1 | 0.0027471 | 7536_48R24R6_1_b | 7536_48R24R6_S097_b | 0.62365 | 0.48365 | 1.6696
LN_7536_36L8L2L2_TX_7536_36L8L2L4_TX | 1 | 0.05332 | 7536_36L8L2L2_TX_a | 7536_36L8L2L4_TX_a | 0.62365 | 0.48365 | 1.6696
LN_7536_48R24R6L1_1_7536_48R24R6L1_S050 | 1 | 0.002145 | 7536_48R24R6L1_1_b | 7536_48R24R6L1_S050_b | 0.41267 | 0.44726 | 1.7254
LN_7536_36L8L5_TX_7536_36L8L6_TX | 1 | 0.035971 | 7536_36L8L5_TX_a | 7536_36L8L6_TX_a | 0.41267 | 0.44726 | 1.7254
LN_7536_36L8L1_TX_7552_36L8L2_1 | 1 | 0.023121 | 7536_36L8L1_TX_a | 7552_36L8L2_1_a | 0.41267 | 0.44726 | 1.7254
LN_7552_36L8L2_1_7552_36L8L3_1 | 1 | 0.017236 | 7552_36L8L2_1_a | 7552_36L8L3_1_a | 0.41267 | 0.44726 | 1.7254
LN_7536_48R6_1_7536_48R6_S037 | 1 | 0.0037097 | 7536_48R6_1_b | 7536_48R6_S037_b | 0.62365 | 0.48365 | 1.6696
LN_7536_48R26_S147_7536_48R26R4_TX | 1 | 0.070656 | 7536_48R26_S147_c | 7536_48R26R4_TX_c | 0.62365 | 0.48365 | 1.6696
LN_7538_36L8_1_7536_36L8_S120 | 1 | 0.0033202 | 7538_36L8_1_a | 7536_36L8_S120_a | 0.62365 | 0.48365 | 1.6696
LN_7536_48R24R6_S097_7536_48R24R6L1_1 | 1 | 0.013253 | 7536_48R24R6_S097_b | 7536_48R24R6L1_1_b | 0.62365 | 0.48365 | 1.6696
LN_7536_48R24R6L1R4_TX_7536_48R24R6L1R5_TX | 1 | 0.029489 | 7536_48R24R6L1R4_TX_b | 7536_48R24R6L1R5_TX_b | 0.41267 | 0.44726 | 1.7254
LN_7552_36L8L2_1_7536_36L8L2_S121 | 1 | 0.0041404 | 7552_36L8L2_1_a | 7536_36L8L2_S121_a | 0.62365 | 0.48365 | 1.6696
LN_7536_48R31_S071_7536_48R31R3_TX | 1 | 0.057546 | 7536_48R31_S071_b | 7536_48R31R3_TX_b | 0.92566 | 0.52524 | 1.6014
LN_7536_48R24R6L4_TX_7536_48R24R6L6_TX | 1 | 0.053106 | 7536_48R24R6L4_TX_b | 7536_48R24R6L6_TX_b | 0.62365 | 0.48365 | 1.6696
LN_7536_36L8L6_TX_7552_36L8L8_1 | 1 | 0.087047 | 7536_36L8L6_TX_a | 7552_36L8L8_1_a | 0.41267 | 0.44726 | 1.7254
LN_7536_48R24R6L3_TX_7536_48R24R6L4_TX | 1 | 0.026441 | 7536_48R24R6L3_TX_b | 7536_48R24R6L4_TX_b | 0.62365 | 0.48365 | 1.6696
LN_7552_36L8L8_1_7536_36L8L8A_TX | 1 | 0.0099985 | 7552_36L8L8_1_a | 7536_36L8L8A_TX_a | 0.41267 | 0.44726 | 1.7254
LN_7552_36L8L3_1_7536_36L8L5_TX | 1 | 0.053148 | 7552_36L8L3_1_a | 7536_36L8L5_TX_a | 0.41267 | 0.44726 | 1.7254
LN_7536_48R26_1_7536_48R26_S147 | 1 | 0.0029942 | 7536_48R26_1_c | 7536_48R26_S147_c | 0.62365 | 0.48365 | 1.6696
LN_7536_48R31R3_TX_7536_48R31R5_TX | 1 | 0.016923 | 7536_48R31R3_TX_b | 7536_48R31R5_TX_b | 0.92566 | 0.52524 | 1.6014
LN_7536_36L8L2L4_TX_7536_36L8L2L6_TX | 1 | 0.051139 | 7536_36L8L2L4_TX_a | 7536_36L8L2L6_TX_a | 0.62365 | 0.48365 | 1.6696
LN_7536_48R24R6L1_1_7536_48R24R6L3_TX | 1 | 0.058355 | 7536_48R24R6L1_1_b | 7536_48R24R6L3_TX_b | 0.62365 | 0.48365 | 1.6696
LN_7536_36L8_S120_7536_36L8L1_TX | 1 | 0.023505 | 7536_36L8_S120_a | 7536_36L8L1_TX_a | 0.41267 | 0.44726 | 1.7254
LN_7552_36L8L8_1_7536_36L8L8L1_TX | 1 | 0.028098 | 7552_36L8L8_1_a | 7536_36L8L8L1_TX_a | 0.62365 | 0.48365 | 1.6696
LN_7536_48R6_S037_7536_48R6R1_TX | 1 | 0.014164 | 7536_48R6_S037_b | 7536_48R6R1_TX_b | 0.62365 | 0.48365 | 1.6696
LN_7536_48R31R5_TX_7536_48R31R7_TX | 1 | 0.052796 | 7536_48R31R5_TX_b | 7536_48R31R7_TX_b | 0.92566 | 0.52524 | 1.6014
LN_7536_36L8L2L6_TX_7536_36L8L2L9_TX | 1 | 0.064328 | 7536_36L8L2L6_TX_a | 7536_36L8L2L9_TX_a | 0.62365 | 0.48365 | 1.6696
LN_7536_48R24R6L1R1_TX_7536_48R24R6L1R4_TX | 1 | 0.070798 | 7536_48R24R6L1R1_TX_b | 7536_48R24R6L1R4_TX_b | 0.41267 | 0.44726 | 1.7254
LN_7536_36L8L2_S121_7536_36L8L2L2_TX | 1 | 0.052225 | 7536_36L8L2_S121_a | 7536_36L8L2L2_TX_a | 0.62365 | 0.48365 | 1.6696
End of Single-Phase Line
Two-Phase Line |  | Go to Type List
ID | Status | Length | From1 | From2 | To1 | To2 | r11 (Ohm/length_unit) | x11 (Ohm/length_unit) | r21 (Ohm/length_unit) | x21 (Ohm/length_unit) | r22 (Ohm/length_unit) | x22 (Ohm/length_unit) | b11 (uS/length_unit) | b21 (uS/length_unit) | b22 (uS/length_unit)
End of Two-Phase Line
Three-Phase Line with Full Data |  | Go to Type List
ID | Status | Length | From1 | From2 | From3 | To1 | To2 | To3 | r11 (Ohm/length_unit) | x11 (Ohm/length_unit) | r21 (Ohm/length_unit) | x21 (Ohm/length_unit) | r22 (Ohm/length_unit) | x22 (Ohm/length_unit) | r31 (Ohm/length_unit) | x31 (Ohm/length_unit) | r32 (Ohm/length_unit) | x32 (Ohm/length_unit) | r33 (Ohm/length_unit) | x33 (Ohm/length_unit) | b11 (uS/length_unit) | b21 (uS/length_unit) | b22 (uS/length_unit) | b31 (uS/length_unit) | b32 (uS/length_unit) | b33 (uS/length_unit)
LN_7536_PM_48R7L2_J0_7536_PM_48R7L2_1 | 1 | 0.0017585 | 7536_PM_48R7L2_J0_a | 7536_PM_48R7L2_J0_b | 7536_PM_48R7L2_J0_c | 7536_PM_48R7L2_1_a | 7536_PM_48R7L2_1_b | 7536_PM_48R7L2_1_c | 0.71188 | 0.21145 | 0.13401 | 0.013235 | 0.71188 | 0.21145 | 0.13401 | 0.013235 | 0.13401 | 0.013235 | 0.71188 | 0.21145 | 18.3636 | -9.1818 | 18.3636 | -9.1818 | -9.1818 | 18.3636
LN_7536_48R17B_3_7536_48R17B_TX | 1 | 0.0012964 | 7536_48R17B_3_a | 7536_48R17B_3_b | 7536_48R17B_3_c | 7536_48R17B_TX_a | 7536_48R17B_TX_b | 7536_48R17B_TX_c | 0.62133 | 0.4867 | 0.081098 | 0.20432 | 0.62133 | 0.4867 | 0.081098 | 0.20432 | 0.081098 | 0.20432 | 0.62133 | 0.4867 | 1.8778 | -0.39963 | 1.8778 | -0.39963 | -0.39963 | 1.8778
LN_7534_PM_13AL1_2_7534_PM_13AL1_J0 | 1 | 0.0021624 | 7534_PM_13AL1_2_a | 7534_PM_13AL1_2_b | 7534_PM_13AL1_2_c | 7534_PM_13AL1_J0_a | 7534_PM_13AL1_J0_b | 7534_PM_13AL1_J0_c | 0.71188 | 0.21145 | 0.13401 | 0.013235 | 0.71188 | 0.21145 | 0.13401 | 0.013235 | 0.13401 | 0.013235 | 0.71188 | 0.21145 | 18.3636 | -9.1818 | 18.3636 | -9.1818 | -9.1818 | 18.3636
LN_7536_48R11_1_7536_48R9_1 | 1 | 0.047033 | 7536_48R11_1_a | 7536_48R11_1_b | 7536_48R11_1_c | 7536_48R9_1_a | 7536_48R9_1_b | 7536_48R9_1_c | 0.21747 | 0.41311 | 0.047644 | 0.15781 | 0.21747 | 0.41311 | 0.047644 | 0.15781 | 0.047644 | 0.15781 | 0.21747 | 0.41311 | 2.0733 | -0.46291 | 2.0733 | -0.46291 | -0.46291 | 2.0733
LN_6124_7_6124_1_28 | 1 | 0.0013172 | 6124_7_a | 6124_7_b | 6124_7_c | 6124_1_28_a | 6124_1_28_b | 6124_1_28_c | 0.10204 | 0.51252 | 0.036794 | 0.19257 | 0.10204 | 0.51252 | 0.036794 | 0.19257 | 0.036794 | 0.19257 | 0.10204 | 0.51252 | 1.6978 | -0.28743 | 1.6978 | -0.28743 | -0.28743 | 1.6978
LN_7536_48R24_1_7536_48R22_TX | 1 | 0.041377 | 7536_48R24_1_a | 7536_48R24_1_b | 7536_48R24_1_c | 7536_48R22_TX_a | 7536_48R22_TX_b | 7536_48R22_TX_c | 0.21747 | 0.41311 | 0.047644 | 0.15781 | 0.21747 | 0.41311 | 0.047644 | 0.15781 | 0.047644 | 0.15781 | 0.21747 | 0.41311 | 2.0733 | -0.46291 | 2.0733 | -0.46291 | -0.46291 | 2.0733
LN_7536_PM_48R7L2_1_6124B006_102 | 1 | 0.003323 | 7536_PM_48R7L2_1_a | 7536_PM_48R7L2_1_b | 7536_PM_48R7L2_1_c | 6124B006_102_a | 6124B006_102_b | 6124B006_102_c | 0.71188 | 0.21145 | 0.13401 | 0.013235 | 0.71188 | 0.21145 | 0.13401 | 0.013235 | 0.13401 | 0.013235 | 0.71188 | 0.21145 | 18.3636 | -9.1818 | 18.3636 | -9.1818 | -9.1818 | 18.3636
LN_7536_36_2_7536_48R24R9_1 | 1 | 0.020874 | 7536_36_2_a | 7536_36_2_b | 7536_36_2_c | 7536_48R24R9_1_a | 7536_48R24R9_1_b | 7536_48R24R9_1_c | 0.174 | 0.41744 | 0.038316 | 0.17673 | 0.174 | 0.41744 | 0.038316 | 0.17673 | 0.038316 | 0.17673 | 0.174 | 0.41744 | 2.1353 | -0.53688 | 2.1353 | -0.53688 | -0.53688 | 2.1353
LN_7536_48R16_TX_7536_48R12_TX | 1 | 0.075095 | 7536_48R16_TX_a | 7536_48R16_TX_b | 7536_48R16_TX_c | 7536_48R12_TX_a | 7536_48R12_TX_b | 7536_48R12_TX_c | 0.21747 | 0.41311 | 0.047644 | 0.15781 | 0.21747 | 0.41311 | 0.047644 | 0.15781 | 0.047644 | 0.15781 | 0.21747 | 0.41311 | 2.0733 | -0.46291 | 2.0733 | -0.46291 | -0.46291 | 2.0733
LN_7536_48R35_S040_7536_48R34 | 1 | 0.028538 | 7536_48R35_S040_a | 7536_48R35_S040_b | 7536_48R35_S040_c | 7536_48R34_a | 7536_48R34_b | 7536_48R34_c | 0.21747 | 0.41311 | 0.047644 | 0.15781 | 0.21747 | 0.41311 | 0.047644 | 0.15781 | 0.047644 | 0.15781 | 0.21747 | 0.41311 | 2.0733 | -0.46291 | 2.0733 | -0.46291 | -0.46291 | 2.0733
LN_7536_48R17A_1_7536_48R17A_S238 | 1 | 0.01034 | 7536_48R17A_1_a | 7536_48R17A_1_b | 7536_48R17A_1_c | 7536_48R17A_S238_a | 7536_48R17A_S238_b | 7536_48R17A_S238_c | 0.21747 | 0.41311 | 0.047644 | 0.15781 | 0.21747 | 0.41311 | 0.047644 | 0.15781 | 0.047644 | 0.15781 | 0.21747 | 0.41311 | 2.0733 | -0.46291 | 2.0733 | -0.46291 | -0.46291 | 2.0733
LN_7536_48R24R3_TX_7536_48R24R5_S055 | 1 | 0.047815 | 7536_48R24R3_TX_a | 7536_48R24R3_TX_b | 7536_48R24R3_TX_c | 7536_48R24R5_S055_a | 7536_48R24R5_S055_b | 7536_48R24R5_S055_c | 0.18323 | 0.40435 | 0.047644 | 0.15781 | 0.18323 | 0.40435 | 0.047644 | 0.15781 | 0.047644 | 0.15781 | 0.18323 | 0.40435 | 2.1224 | -0.48072 | 2.1224 | -0.48072 | -0.48072 | 2.1224
LN_6124B006_94_7536_PM_48R17AL1_1 | 1 | 0.0061885 | 6124B006_94_a | 6124B006_94_b | 6124B006_94_c | 7536_PM_48R17AL1_1_a | 7536_PM_48R17AL1_1_b | 7536_PM_48R17AL1_1_c | 0.71188 | 0.21145 | 0.13401 | 0.013235 | 0.71188 | 0.21145 | 0.13401 | 0.013235 | 0.13401 | 0.013235 | 0.71188 | 0.21145 | 18.3636 | -9.1818 | 18.3636 | -9.1818 | -9.1818 | 18.3636
LN_7536_36L1_S119_7536_36_2 | 1 | 0.039213 | 7536_36L1_S119_a | 7536_36L1_S119_b | 7536_36L1_S119_c | 7536_36_2_a | 7536_36_2_b | 7536_36_2_c | 0.174 | 0.41744 | 0.038316 | 0.17673 | 0.174 | 0.41744 | 0.038316 | 0.17673 | 0.038316 | 0.17673 | 0.174 | 0.41744 | 2.1353 | -0.53688 | 2.1353 | -0.53688 | -0.53688 | 2.1353
LN_7536_48R17A_S238_6124B006_94 | 1 | 0.0041789 | 7536_48R17A_S238_a | 7536_48R17A_S238_b | 7536_48R17A_S238_c | 6124B006_94_a | 6124B006_94_b | 6124B006_94_c | 0.21747 | 0.41311 | 0.047644 | 0.15781 | 0.21747 | 0.41311 | 0.047644 | 0.15781 | 0.047644 | 0.15781 | 0.21747 | 0.41311 | 2.0733 | -0.46291 | 2.0733 | -0.46291 | -0.46291 | 2.0733
LN_7536_48R6A_TX_7536_48R6_1 | 1 | 0.020019 | 7536_48R6A_TX_a | 7536_48R6A_TX_b | 7536_48R6A_TX_c | 7536_48R6_1_a | 7536_48R6_1_b | 7536_48R6_1_c | 0.21747 | 0.41311 | 0.047644 | 0.15781 | 0.21747 | 0.41311 | 0.047644 | 0.15781 | 0.047644 | 0.15781 | 0.21747 | 0.41311 | 2.0733 | -0.46291 | 2.0733 | -0.46291 | -0.46291 | 2.0733
LN_6124_1_3_6124_24 | 1 | 0.0051416 | 6124_1_3_a | 6124_1_3_b | 6124_1_3_c | 6124_24_a | 6124_24_b | 6124_24_c | 0.10204 | 0.51252 | 0.036794 | 0.19257 | 0.10204 | 0.51252 | 0.036794 | 0.19257 | 0.036794 | 0.19257 | 0.10204 | 0.51252 | 1.6978 | -0.28743 | 1.6978 | -0.28743 | -0.28743 | 1.6978
LN_6124_1_4_6124_4 | 1 | 0.0010865 | 6124_1_4_a | 6124_1_4_b | 6124_1_4_c | 6124_4_a | 6124_4_b | 6124_4_c | 0.020429 | 0.37181 | 0.012041 | 0.16553 | 0.020429 | 0.37181 | 0.012041 | 0.16553 | 0.012041 | 0.16553 | 0.020429 | 0.37181 | 7.4171 | -2.8185 | 7.4171 | -2.8185 | -2.8185 | 7.4171
LN_7536_48R24R8_TX_7536_48R24R8_1 | 1 | 0.0020298 | 7536_48R24R8_TX_a | 7536_48R24R8_TX_b | 7536_48R24R8_TX_c | 7536_48R24R8_1_a | 7536_48R24R8_1_b | 7536_48R24R8_1_c | 0.17698 | 0.39959 | 0.041395 | 0.15305 | 0.17698 | 0.39959 | 0.041395 | 0.15305 | 0.041395 | 0.15305 | 0.17698 | 0.39959 | 2.1236 | -0.47949 | 2.1236 | -0.47949 | -0.47949 | 2.1236
LN_7534_13A_S011_6124B006_99 | 1 | 0.0062796 | 7534_13A_S011_a | 7534_13A_S011_b | 7534_13A_S011_c | 6124B006_99_a | 6124B006_99_b | 6124B006_99_c | 0.33203 | 0.43669 | 0.062912 | 0.17061 | 0.33203 | 0.43669 | 0.062912 | 0.17061 | 0.062912 | 0.17061 | 0.33203 | 0.43669 | 1.9889 | -0.43535 | 1.9889 | -0.43535 | -0.43535 | 1.9889
LN_7536_48R17B_TX_6124B006_95 | 1 | 0.0020472 | 7536_48R17B_TX_a | 7536_48R17B_TX_b | 7536_48R17B_TX_c | 6124B006_95_a | 6124B006_95_b | 6124B006_95_c | 0.62133 | 0.4867 | 0.081098 | 0.20432 | 0.62133 | 0.4867 | 0.081098 | 0.20432 | 0.081098 | 0.20432 | 0.62133 | 0.4867 | 1.8778 | -0.39963 | 1.8778 | -0.39963 | -0.39963 | 1.8778
LN_7564_7A_1_7564_13A_1 | 1 | 0.15684 | 7564_7A_1_a | 7564_7A_1_b | 7564_7A_1_c | 7564_13A_1_a | 7564_13A_1_b | 7564_13A_1_c | 0.090841 | 0.37436 | 0.025594 | 0.14498 | 0.090841 | 0.37436 | 0.025594 | 0.14498 | 0.025594 | 0.14498 | 0.090841 | 0.37436 | 2.2789 | -0.53141 | 2.2789 | -0.53141 | -0.53141 | 2.2789
LN_7536_48R7_1_7536_48R6A_TX | 1 | 0.028377 | 7536_48R7_1_a | 7536_48R7_1_b | 7536_48R7_1_c | 7536_48R6A_TX_a | 7536_48R6A_TX_b | 7536_48R6A_TX_c | 0.21747 | 0.41311 | 0.047644 | 0.15781 | 0.21747 | 0.41311 | 0.047644 | 0.15781 | 0.047644 | 0.15781 | 0.21747 | 0.41311 | 2.0733 | -0.46291 | 2.0733 | -0.46291 | -0.46291 | 2.0733
LN_6124_SBJ_28593_J0_6124_9 | 1 | 0.0010532 | 6124_SBJ_28593_J0_a | 6124_SBJ_28593_J0_b | 6124_SBJ_28593_J0_c | 6124_9_a | 6124_9_b | 6124_9_c | 0.30939 | 0.43417 | 0.036794 | 0.28358 | 0.30939 | 0.43417 | 0.036794 | 0.28358 | 0.036794 | 0.28358 | 0.30939 | 0.43417 | 3.5926 | -1.19 | 3.5926 | -1.19 | -1.19 | 3.5926
LN_7536_48R11_TX_6124B006_97 | 1 | 0.001842 | 7536_48R11_TX_a | 7536_48R11_TX_b | 7536_48R11_TX_c | 6124B006_97_a | 6124B006_97_b | 6124B006_97_c | 0.33203 | 0.43669 | 0.062912 | 0.17061 | 0.33203 | 0.43669 | 0.062912 | 0.17061 | 0.062912 | 0.17061 | 0.33203 | 0.43669 | 1.9889 | -0.43535 | 1.9889 | -0.43535 | -0.43535 | 1.9889
LN_6124_24700_6124_1_3 | 1 | 0.00092643 | 6124_24700_a | 6124_24700_b | 6124_24700_c | 6124_1_3_a | 6124_1_3_b | 6124_1_3_c | 0.10204 | 0.51252 | 0.036794 | 0.19257 | 0.10204 | 0.51252 | 0.036794 | 0.19257 | 0.036794 | 0.19257 | 0.10204 | 0.51252 | 1.6978 | -0.28743 | 1.6978 | -0.28743 | -0.28743 | 1.6978
LN_6124_1_28_6124_22 | 1 | 0.00063675 | 6124_1_28_a | 6124_1_28_b | 6124_1_28_c | 6124_22_a | 6124_22_b | 6124_22_c | 0.10204 | 0.51252 | 0.036794 | 0.19257 | 0.10204 | 0.51252 | 0.036794 | 0.19257 | 0.036794 | 0.19257 | 0.10204 | 0.51252 | 1.6978 | -0.28743 | 1.6978 | -0.28743 | -0.28743 | 1.6978
LN_6124B006_95_7536_48R17B_1 | 1 | 0.017193 | 6124B006_95_a | 6124B006_95_b | 6124B006_95_c | 7536_48R17B_1_a | 7536_48R17B_1_b | 7536_48R17B_1_c | 0.71188 | 0.21145 | 0.13401 | 0.013235 | 0.71188 | 0.21145 | 0.13401 | 0.013235 | 0.13401 | 0.013235 | 0.71188 | 0.21145 | 18.3636 | -9.1818 | 18.3636 | -9.1818 | -9.1818 | 18.3636
LN_7536_48R17B_M240_6124B006_83 | 1 | 0.0077273 | 7536_48R17B_M240_a | 7536_48R17B_M240_b | 7536_48R17B_M240_c | 6124B006_83_a | 6124B006_83_b | 6124B006_83_c | 0.21747 | 0.41311 | 0.047644 | 0.15781 | 0.21747 | 0.41311 | 0.047644 | 0.15781 | 0.047644 | 0.15781 | 0.21747 | 0.41311 | 2.0733 | -0.46291 | 2.0733 | -0.46291 | -0.46291 | 2.0733
LN_7536_PM_48R17AL1_1_7536_PM_48R17AL1_J0 | 1 | 0.0026177 | 7536_PM_48R17AL1_1_a | 7536_PM_48R17AL1_1_b | 7536_PM_48R17AL1_1_c | 7536_PM_48R17AL1_J0_a | 7536_PM_48R17AL1_J0_b | 7536_PM_48R17AL1_J0_c | 0.71188 | 0.21145 | 0.13401 | 0.013235 | 0.71188 | 0.21145 | 0.13401 | 0.013235 | 0.13401 | 0.013235 | 0.71188 | 0.21145 | 18.3636 | -9.1818 | 18.3636 | -9.1818 | -9.1818 | 18.3636
LN_7536_48R27_TX_7536_48R26_1 | 1 | 0.029549 | 7536_48R27_TX_a | 7536_48R27_TX_b | 7536_48R27_TX_c | 7536_48R26_1_a | 7536_48R26_1_b | 7536_48R26_1_c | 0.21747 | 0.41311 | 0.047644 | 0.15781 | 0.21747 | 0.41311 | 0.047644 | 0.15781 | 0.047644 | 0.15781 | 0.21747 | 0.41311 | 2.0733 | -0.46291 | 2.0733 | -0.46291 | -0.46291 | 2.0733
LN_7564_2_1_7564_3_1 | 1 | 0.028025 | 7564_2_1_a | 7564_2_1_b | 7564_2_1_c | 7564_3_1_a | 7564_3_1_b | 7564_3_1_c | 0.090841 | 0.37436 | 0.025594 | 0.14498 | 0.090841 | 0.37436 | 0.025594 | 0.14498 | 0.025594 | 0.14498 | 0.090841 | 0.37436 | 2.2789 | -0.53141 | 2.2789 | -0.53141 | -0.53141 | 2.2789
LN_7536_48R11_1_7536_48R11_M246 | 1 | 0.0040917 | 7536_48R11_1_a | 7536_48R11_1_b | 7536_48R11_1_c | 7536_48R11_M246_a | 7536_48R11_M246_b | 7536_48R11_M246_c | 0.33203 | 0.43669 | 0.062912 | 0.17061 | 0.33203 | 0.43669 | 0.062912 | 0.17061 | 0.062912 | 0.17061 | 0.33203 | 0.43669 | 1.9889 | -0.43535 | 1.9889 | -0.43535 | -0.43535 | 1.9889
LN_6100_SUB_52620_B006_6100B006_140 | 1 | 0.0034815 | 6100_SUB_52620_B006_a | 6100_SUB_52620_B006_b | 6100_SUB_52620_B006_c | 6100B006_140_a | 6100B006_140_b | 6100B006_140_c | 0.020429 | 0.37181 | 0.012041 | 0.16553 | 0.020429 | 0.37181 | 0.012041 | 0.16553 | 0.012041 | 0.16553 | 0.020429 | 0.37181 | 7.4171 | -2.8185 | 7.4171 | -2.8185 | -2.8185 | 7.4171
LN_7536_PM_48R7L2_TX_7536_PM_48R7L2_2 | 1 | 6.2137e-08 | 7536_PM_48R7L2_TX_a | 7536_PM_48R7L2_TX_b | 7536_PM_48R7L2_TX_c | 7536_PM_48R7L2_2_a | 7536_PM_48R7L2_2_b | 7536_PM_48R7L2_2_c | 0.33442 | 0.40106 | 0.061822 | 0.18552 | 0.33442 | 0.40106 | 0.061822 | 0.18552 | 0.061822 | 0.18552 | 0.33442 | 0.40106 | 2.6667 | -0.72261 | 2.6667 | -0.72261 | -0.72261 | 2.6667
LN_7536_48R19_TX_7536_48R18_TX | 1 | 0.014188 | 7536_48R19_TX_a | 7536_48R19_TX_b | 7536_48R19_TX_c | 7536_48R18_TX_a | 7536_48R18_TX_b | 7536_48R18_TX_c | 0.21747 | 0.41311 | 0.047644 | 0.15781 | 0.21747 | 0.41311 | 0.047644 | 0.15781 | 0.047644 | 0.15781 | 0.21747 | 0.41311 | 2.0733 | -0.46291 | 2.0733 | -0.46291 | -0.46291 | 2.0733
LN_7536_48R24R7_TX_7536_48R24R6_1 | 1 | 0.017949 | 7536_48R24R7_TX_a | 7536_48R24R7_TX_b | 7536_48R24R7_TX_c | 7536_48R24R6_1_a | 7536_48R24R6_1_b | 7536_48R24R6_1_c | 0.17698 | 0.39959 | 0.041395 | 0.15305 | 0.17698 | 0.39959 | 0.041395 | 0.15305 | 0.041395 | 0.15305 | 0.17698 | 0.39959 | 2.1236 | -0.47949 | 2.1236 | -0.47949 | -0.47949 | 2.1236
LN_7536_48R31_1_7536_48R30_TX | 1 | 0.024301 | 7536_48R31_1_a | 7536_48R31_1_b | 7536_48R31_1_c | 7536_48R30_TX_a | 7536_48R30_TX_b | 7536_48R30_TX_c | 0.21747 | 0.41311 | 0.047644 | 0.15781 | 0.21747 | 0.41311 | 0.047644 | 0.15781 | 0.047644 | 0.15781 | 0.21747 | 0.41311 | 2.0733 | -0.46291 | 2.0733 | -0.46291 | -0.46291 | 2.0733
LN_6124_1_18_6124_SUB_156_B006 | 1 | 0.0031042 | 6124_1_18_a | 6124_1_18_b | 6124_1_18_c | 6124_SUB_156_B006_a | 6124_SUB_156_B006_b | 6124_SUB_156_B006_c | 0.020429 | 0.37181 | 0.012041 | 0.16553 | 0.020429 | 0.37181 | 0.012041 | 0.16553 | 0.012041 | 0.16553 | 0.020429 | 0.37181 | 7.4171 | -2.8185 | 7.4171 | -2.8185 | -2.8185 | 7.4171
LN_7536_48R12_TX_7536_48R11_1 | 1 | 0.025597 | 7536_48R12_TX_a | 7536_48R12_TX_b | 7536_48R12_TX_c | 7536_48R11_1_a | 7536_48R11_1_b | 7536_48R11_1_c | 0.21747 | 0.41311 | 0.047644 | 0.15781 | 0.21747 | 0.41311 | 0.047644 | 0.15781 | 0.047644 | 0.15781 | 0.21747 | 0.41311 | 2.0733 | -0.46291 | 2.0733 | -0.46291 | -0.46291 | 2.0733
LN_7536_48R26_1_7536_48R25_2 | 1 | 0.0268 | 7536_48R26_1_a | 7536_48R26_1_b | 7536_48R26_1_c | 7536_48R25_2_a | 7536_48R25_2_b | 7536_48R25_2_c | 0.21747 | 0.41311 | 0.047644 | 0.15781 | 0.21747 | 0.41311 | 0.047644 | 0.15781 | 0.047644 | 0.15781 | 0.21747 | 0.41311 | 2.0733 | -0.46291 | 2.0733 | -0.46291 | -0.46291 | 2.0733
LN_7564_1_S030_7564_1_2 | 1 | 0.013802 | 7564_1_S030_a | 7564_1_S030_b | 7564_1_S030_c | 7564_1_2_a | 7564_1_2_b | 7564_1_2_c | 0.066769 | 0.38496 | 0.020589 | 0.14689 | 0.066769 | 0.38496 | 0.020589 | 0.14689 | 0.020589 | 0.14689 | 0.066769 | 0.38496 | 2.2219 | -0.51223 | 2.2219 | -0.51223 | -0.51223 | 2.2219
LN_7536_48R20_TX_7536_48R19_TX | 1 | 0.025582 | 7536_48R20_TX_a | 7536_48R20_TX_b | 7536_48R20_TX_c | 7536_48R19_TX_a | 7536_48R19_TX_b | 7536_48R19_TX_c | 0.21747 | 0.41311 | 0.047644 | 0.15781 | 0.21747 | 0.41311 | 0.047644 | 0.15781 | 0.047644 | 0.15781 | 0.21747 | 0.41311 | 2.0733 | -0.46291 | 2.0733 | -0.46291 | -0.46291 | 2.0733
LN_7564_3_2_7564_3_S031 | 1 | 0.0042103 | 7564_3_2_a | 7564_3_2_b | 7564_3_2_c | 7564_3_S031_a | 7564_3_S031_b | 7564_3_S031_c | 0.17698 | 0.39959 | 0.041395 | 0.15305 | 0.17698 | 0.39959 | 0.041395 | 0.15305 | 0.041395 | 0.15305 | 0.17698 | 0.39959 | 2.1236 | -0.47949 | 2.1236 | -0.47949 | -0.47949 | 2.1236
LN_7536_PM_48R17AL1_TX_7536_PM_48R17AL1_2 | 1 | 6.2137e-08 | 7536_PM_48R17AL1_TX_a | 7536_PM_48R17AL1_TX_b | 7536_PM_48R17AL1_TX_c | 7536_PM_48R17AL1_2_a | 7536_PM_48R17AL1_2_b | 7536_PM_48R17AL1_2_c | 0.33442 | 0.40106 | 0.061822 | 0.18552 | 0.33442 | 0.40106 | 0.061822 | 0.18552 | 0.061822 | 0.18552 | 0.33442 | 0.40106 | 2.6667 | -0.72261 | 2.6667 | -0.72261 | -0.72261 | 2.6667
LN_7536_48R29_TX_7536_48R28_TX | 1 | 0.024207 | 7536_48R29_TX_a | 7536_48R29_TX_b | 7536_48R29_TX_c | 7536_48R28_TX_a | 7536_48R28_TX_b | 7536_48R28_TX_c | 0.21747 | 0.41311 | 0.047644 | 0.15781 | 0.21747 | 0.41311 | 0.047644 | 0.15781 | 0.047644 | 0.15781 | 0.21747 | 0.41311 | 2.0733 | -0.46291 | 2.0733 | -0.46291 | -0.46291 | 2.0733
LN_6124B006_102_7536_48R7_S299 | 1 | 0.006106 | 6124B006_102_a | 6124B006_102_b | 6124B006_102_c | 7536_48R7_S299_a | 7536_48R7_S299_b | 7536_48R7_S299_c | 0.62133 | 0.4867 | 0.081098 | 0.20432 | 0.62133 | 0.4867 | 0.081098 | 0.20432 | 0.081098 | 0.20432 | 0.62133 | 0.4867 | 1.8778 | -0.39963 | 1.8778 | -0.39963 | -0.39963 | 1.8778
LN_7564_2R1_1_7564_2_1 | 1 | 0.023941 | 7564_2R1_1_a | 7564_2R1_1_b | 7564_2R1_1_c | 7564_2_1_a | 7564_2_1_b | 7564_2_1_c | 0.090841 | 0.37436 | 0.025594 | 0.14498 | 0.090841 | 0.37436 | 0.025594 | 0.14498 | 0.025594 | 0.14498 | 0.090841 | 0.37436 | 2.2789 | -0.53141 | 2.2789 | -0.53141 | -0.53141 | 2.2789
LN_7564_20_1_7564_21_2 | 1 | 0.0059209 | 7564_20_1_a | 7564_20_1_b | 7564_20_1_c | 7564_21_2_a | 7564_21_2_b | 7564_21_2_c | 0.090841 | 0.37436 | 0.025594 | 0.14498 | 0.090841 | 0.37436 | 0.025594 | 0.14498 | 0.025594 | 0.14498 | 0.090841 | 0.37436 | 2.2789 | -0.53141 | 2.2789 | -0.53141 | -0.53141 | 2.2789
LN_7536_48R25_TX_6124B006_89 | 1 | 0.0026503 | 7536_48R25_TX_a | 7536_48R25_TX_b | 7536_48R25_TX_c | 6124B006_89_a | 6124B006_89_b | 6124B006_89_c | 0.17698 | 0.39959 | 0.041395 | 0.15305 | 0.17698 | 0.39959 | 0.041395 | 0.15305 | 0.041395 | 0.15305 | 0.17698 | 0.39959 | 2.1236 | -0.47949 | 2.1236 | -0.47949 | -0.47949 | 2.1236
LN_6124B006_93_7536_48R24A_1 | 1 | 0.027614 | 6124B006_93_a | 6124B006_93_b | 6124B006_93_c | 7536_48R24A_1_a | 7536_48R24A_1_b | 7536_48R24A_1_c | 0.58664 | 0.18888 | 0.1088 | -0.0050538 | 0.58664 | 0.18888 | 0.1088 | -0.0050538 | 0.1088 | -0.0050538 | 0.58664 | 0.18888 | 24.0873 | -12.0437 | 24.0873 | -12.0437 | -12.0437 | 24.0873
LN_6124B006_97_7536_48R11_3 | 1 | 0.0047828 | 6124B006_97_a | 6124B006_97_b | 6124B006_97_c | 7536_48R11_3_a | 7536_48R11_3_b | 7536_48R11_3_c | 0.71188 | 0.21145 | 0.13401 | 0.013235 | 0.71188 | 0.21145 | 0.13401 | 0.013235 | 0.13401 | 0.013235 | 0.71188 | 0.21145 | 18.3636 | -9.1818 | 18.3636 | -9.1818 | -9.1818 | 18.3636
LN_7534_PM_13AL1_J0_7534_PM_13AL1_TX | 1 | 6.2137e-08 | 7534_PM_13AL1_J0_a | 7534_PM_13AL1_J0_b | 7534_PM_13AL1_J0_c | 7534_PM_13AL1_TX_a | 7534_PM_13AL1_TX_b | 7534_PM_13AL1_TX_c | 0.33442 | 0.40106 | 0.061822 | 0.18552 | 0.33442 | 0.40106 | 0.061822 | 0.18552 | 0.061822 | 0.18552 | 0.33442 | 0.40106 | 2.6667 | -0.72261 | 2.6667 | -0.72261 | -0.72261 | 2.6667
LN_7536_48R9_TX_7536_48R7_1 | 1 | 0.058434 | 7536_48R9_TX_a | 7536_48R9_TX_b | 7536_48R9_TX_c | 7536_48R7_1_a | 7536_48R7_1_b | 7536_48R7_1_c | 0.21747 | 0.41311 | 0.047644 | 0.15781 | 0.21747 | 0.41311 | 0.047644 | 0.15781 | 0.047644 | 0.15781 | 0.21747 | 0.41311 | 2.0733 | -0.46291 | 2.0733 | -0.46291 | -0.46291 | 2.0733
LN_7534_13A_1_7534_13R1_S003 | 1 | 0.024485 | 7534_13A_1_a | 7534_13A_1_b | 7534_13A_1_c | 7534_13R1_S003_a | 7534_13R1_S003_b | 7534_13R1_S003_c | 0.17698 | 0.39959 | 0.041395 | 0.15305 | 0.17698 | 0.39959 | 0.041395 | 0.15305 | 0.041395 | 0.15305 | 0.17698 | 0.39959 | 2.1236 | -0.47949 | 2.1236 | -0.47949 | -0.47949 | 2.1236
LN_7564_22_J0_7564_22_1 | 1 | 0.0042381 | 7564_22_J0_a | 7564_22_J0_b | 7564_22_J0_c | 7564_22_1_a | 7564_22_1_b | 7564_22_1_c | 0.17698 | 0.39959 | 0.041395 | 0.15305 | 0.17698 | 0.39959 | 0.041395 | 0.15305 | 0.041395 | 0.15305 | 0.17698 | 0.39959 | 2.1236 | -0.47949 | 2.1236 | -0.47949 | -0.47949 | 2.1236
LN_7536_PM_48R17AL1_J0_7536_PM_48R17AL1_TX | 1 | 6.2137e-08 | 7536_PM_48R17AL1_J0_a | 7536_PM_48R17AL1_J0_b | 7536_PM_48R17AL1_J0_c | 7536_PM_48R17AL1_TX_a | 7536_PM_48R17AL1_TX_b | 7536_PM_48R17AL1_TX_c | 0.33442 | 0.40106 | 0.061822 | 0.18552 | 0.33442 | 0.40106 | 0.061822 | 0.18552 | 0.061822 | 0.18552 | 0.33442 | 0.40106 | 2.6667 | -0.72261 | 2.6667 | -0.72261 | -0.72261 | 2.6667
LN_7564_6A_TX_7564_7_1 | 1 | 0.030725 | 7564_6A_TX_a | 7564_6A_TX_b | 7564_6A_TX_c | 7564_7_1_a | 7564_7_1_b | 7564_7_1_c | 0.090841 | 0.37436 | 0.025594 | 0.14498 | 0.090841 | 0.37436 | 0.025594 | 0.14498 | 0.025594 | 0.14498 | 0.090841 | 0.37436 | 2.2789 | -0.53141 | 2.2789 | -0.53141 | -0.53141 | 2.2789
LN_7564_7_1_7564_7A_1 | 1 | 0.0087758 | 7564_7_1_a | 7564_7_1_b | 7564_7_1_c | 7564_7A_1_a | 7564_7A_1_b | 7564_7A_1_c | 0.090841 | 0.37436 | 0.025594 | 0.14498 | 0.090841 | 0.37436 | 0.025594 | 0.14498 | 0.025594 | 0.14498 | 0.090841 | 0.37436 | 2.2789 | -0.53141 | 2.2789 | -0.53141 | -0.53141 | 2.2789
LN_6124_2413_6124_1_27 | 1 | 0.00063359 | 6124_2413_a | 6124_2413_b | 6124_2413_c | 6124_1_27_a | 6124_1_27_b | 6124_1_27_c | 0.020429 | 0.37181 | 0.012041 | 0.16553 | 0.020429 | 0.37181 | 0.012041 | 0.16553 | 0.012041 | 0.16553 | 0.020429 | 0.37181 | 7.4171 | -2.8185 | 7.4171 | -2.8185 | -2.8185 | 7.4171
LN_6124_SUB_156_B006_6124B006_85 | 1 | 0.0062111 | 6124_SUB_156_B006_a | 6124_SUB_156_B006_b | 6124_SUB_156_B006_c | 6124B006_85_a | 6124B006_85_b | 6124B006_85_c | 0.020429 | 0.37181 | 0.012041 | 0.16553 | 0.020429 | 0.37181 | 0.012041 | 0.16553 | 0.012041 | 0.16553 | 0.020429 | 0.37181 | 7.4171 | -2.8185 | 7.4171 | -2.8185 | -2.8185 | 7.4171
LN_7536_48R24R6_1_7536_48R24R6_2 | 1 | 0.0034823 | 7536_48R24R6_1_a | 7536_48R24R6_1_b | 7536_48R24R6_1_c | 7536_48R24R6_2_a | 7536_48R24R6_2_b | 7536_48R24R6_2_c | 0.17698 | 0.39959 | 0.041395 | 0.15305 | 0.17698 | 0.39959 | 0.041395 | 0.15305 | 0.041395 | 0.15305 | 0.17698 | 0.39959 | 2.1236 | -0.47949 | 2.1236 | -0.47949 | -0.47949 | 2.1236
LN_6124B006_89_7536_PMS_48R25L1_1 | 1 | 0.0060153 | 6124B006_89_a | 6124B006_89_b | 6124B006_89_c | 7536_PMS_48R25L1_1_a | 7536_PMS_48R25L1_1_b | 7536_PMS_48R25L1_1_c | 0.19086 | 0.12146 | 0.058512 | -0.019283 | 0.19086 | 0.12146 | 0.058512 | -0.019283 | 0.058512 | -0.019283 | 0.19086 | 0.12146 | 44.071 | -22.0355 | 44.071 | -22.0355 | -22.0355 | 44.071
LN_6124B006_82_7536_48R24A_3 | 1 | 0.0042729 | 6124B006_82_a | 6124B006_82_b | 6124B006_82_c | 7536_48R24A_3_a | 7536_48R24A_3_b | 7536_48R24A_3_c | 0.21747 | 0.41311 | 0.047644 | 0.15781 | 0.21747 | 0.41311 | 0.047644 | 0.15781 | 0.047644 | 0.15781 | 0.21747 | 0.41311 | 2.0733 | -0.46291 | 2.0733 | -0.46291 | -0.46291 | 2.0733
LN_7536_48R24A_TX_6124B006_93 | 1 | 0.001772 | 7536_48R24A_TX_a | 7536_48R24A_TX_b | 7536_48R24A_TX_c | 6124B006_93_a | 6124B006_93_b | 6124B006_93_c | 0.21747 | 0.41311 | 0.047644 | 0.15781 | 0.21747 | 0.41311 | 0.047644 | 0.15781 | 0.047644 | 0.15781 | 0.21747 | 0.41311 | 2.0733 | -0.46291 | 2.0733 | -0.46291 | -0.46291 | 2.0733
LN_7534_PM_13AL1_TX_7534_PM_13AL1_1 | 1 | 6.2137e-08 | 7534_PM_13AL1_TX_a | 7534_PM_13AL1_TX_b | 7534_PM_13AL1_TX_c | 7534_PM_13AL1_1_a | 7534_PM_13AL1_1_b | 7534_PM_13AL1_1_c | 0.33442 | 0.40106 | 0.061822 | 0.18552 | 0.33442 | 0.40106 | 0.061822 | 0.18552 | 0.061822 | 0.18552 | 0.33442 | 0.40106 | 2.6667 | -0.72261 | 2.6667 | -0.72261 | -0.72261 | 2.6667
LN_6124_159_B001_6124_1_7 | 1 | 0.0052743 | 6124_159_B001_a | 6124_159_B001_b | 6124_159_B001_c | 6124_1_7_a | 6124_1_7_b | 6124_1_7_c | 0.020429 | 0.37181 | 0.012041 | 0.16553 | 0.020429 | 0.37181 | 0.012041 | 0.16553 | 0.012041 | 0.16553 | 0.020429 | 0.37181 | 7.4171 | -2.8185 | 7.4171 | -2.8185 | -2.8185 | 7.4171
LN_6124B006_88_7534_VA_13R1L1_2 | 1 | 0.001658 | 6124B006_88_a | 6124B006_88_b | 6124B006_88_c | 7534_VA_13R1L1_2_a | 7534_VA_13R1L1_2_b | 7534_VA_13R1L1_2_c | 0.58664 | 0.18888 | 0.1088 | -0.0050538 | 0.58664 | 0.18888 | 0.1088 | -0.0050538 | 0.1088 | -0.0050538 | 0.58664 | 0.18888 | 24.0873 | -12.0437 | 24.0873 | -12.0437 | -12.0437 | 24.0873
LN_6124B006_84_7536_48R11_2 | 1 | 0.0034029 | 6124B006_84_a | 6124B006_84_b | 6124B006_84_c | 7536_48R11_2_a | 7536_48R11_2_b | 7536_48R11_2_c | 0.33203 | 0.43669 | 0.062912 | 0.17061 | 0.33203 | 0.43669 | 0.062912 | 0.17061 | 0.062912 | 0.17061 | 0.33203 | 0.43669 | 1.9889 | -0.43535 | 1.9889 | -0.43535 | -0.43535 | 1.9889
LN_6124B006_86_7564_1_S030 | 1 | 0.005583 | 6124B006_86_a | 6124B006_86_b | 6124B006_86_c | 7564_1_S030_a | 7564_1_S030_b | 7564_1_S030_c | 0.066769 | 0.38496 | 0.020589 | 0.14689 | 0.066769 | 0.38496 | 0.020589 | 0.14689 | 0.020589 | 0.14689 | 0.066769 | 0.38496 | 2.2219 | -0.51223 | 2.2219 | -0.51223 | -0.51223 | 2.2219
LN_7536_48R25_M173_6124B006_81 | 1 | 0.0071159 | 7536_48R25_M173_a | 7536_48R25_M173_b | 7536_48R25_M173_c | 6124B006_81_a | 6124B006_81_b | 6124B006_81_c | 0.17698 | 0.39959 | 0.041395 | 0.15305 | 0.17698 | 0.39959 | 0.041395 | 0.15305 | 0.041395 | 0.15305 | 0.17698 | 0.39959 | 2.1236 | -0.47949 | 2.1236 | -0.47949 | -0.47949 | 2.1236
LN_6124B006_81_7536_48R25_1 | 1 | 0.0053106 | 6124B006_81_a | 6124B006_81_b | 6124B006_81_c | 7536_48R25_1_a | 7536_48R25_1_b | 7536_48R25_1_c | 0.17698 | 0.39959 | 0.041395 | 0.15305 | 0.17698 | 0.39959 | 0.041395 | 0.15305 | 0.041395 | 0.15305 | 0.17698 | 0.39959 | 2.1236 | -0.47949 | 2.1236 | -0.47949 | -0.47949 | 2.1236
LN_7564_13_2_7534_13A_1 | 1 | 0.0095564 | 7564_13_2_a | 7564_13_2_b | 7564_13_2_c | 7534_13A_1_a | 7534_13A_1_b | 7534_13A_1_c | 0.17698 | 0.39959 | 0.041395 | 0.15305 | 0.17698 | 0.39959 | 0.041395 | 0.15305 | 0.041395 | 0.15305 | 0.17698 | 0.39959 | 2.1236 | -0.47949 | 2.1236 | -0.47949 | -0.47949 | 2.1236
LN_7536_48R25_2_7536_48R24A_2 | 1 | 0.014849 | 7536_48R25_2_a | 7536_48R25_2_b | 7536_48R25_2_c | 7536_48R24A_2_a | 7536_48R24A_2_b | 7536_48R24A_2_c | 0.21747 | 0.41311 | 0.047644 | 0.15781 | 0.21747 | 0.41311 | 0.047644 | 0.15781 | 0.047644 | 0.15781 | 0.21747 | 0.41311 | 2.0733 | -0.46291 | 2.0733 | -0.46291 | -0.46291 | 2.0733
LN_7536_48R11_2_7536_48R11_TX | 1 | 0.0015594 | 7536_48R11_2_a | 7536_48R11_2_b | 7536_48R11_2_c | 7536_48R11_TX_a | 7536_48R11_TX_b | 7536_48R11_TX_c | 0.33203 | 0.43669 | 0.062912 | 0.17061 | 0.33203 | 0.43669 | 0.062912 | 0.17061 | 0.062912 | 0.17061 | 0.33203 | 0.43669 | 1.9889 | -0.43535 | 1.9889 | -0.43535 | -0.43535 | 1.9889
LN_7536_48R6_1_7536_48R5_TX | 1 | 0.020363 | 7536_48R6_1_a | 7536_48R6_1_b | 7536_48R6_1_c | 7536_48R5_TX_a | 7536_48R5_TX_b | 7536_48R5_TX_c | 0.21747 | 0.41311 | 0.047644 | 0.15781 | 0.21747 | 0.41311 | 0.047644 | 0.15781 | 0.047644 | 0.15781 | 0.21747 | 0.41311 | 2.0733 | -0.46291 | 2.0733 | -0.46291 | -0.46291 | 2.0733
LN_7536_48R11_M246_6124B006_84 | 1 | 0.0056689 | 7536_48R11_M246_a | 7536_48R11_M246_b | 7536_48R11_M246_c | 6124B006_84_a | 6124B006_84_b | 6124B006_84_c | 0.33203 | 0.43669 | 0.062912 | 0.17061 | 0.33203 | 0.43669 | 0.062912 | 0.17061 | 0.062912 | 0.17061 | 0.33203 | 0.43669 | 1.9889 | -0.43535 | 1.9889 | -0.43535 | -0.43535 | 1.9889
LN_7536_48R17B_2_7536_48R17A_1 | 1 | 0.0034444 | 7536_48R17B_2_a | 7536_48R17B_2_b | 7536_48R17B_2_c | 7536_48R17A_1_a | 7536_48R17A_1_b | 7536_48R17A_1_c | 0.21747 | 0.41311 | 0.047644 | 0.15781 | 0.21747 | 0.41311 | 0.047644 | 0.15781 | 0.047644 | 0.15781 | 0.21747 | 0.41311 | 2.0733 | -0.46291 | 2.0733 | -0.46291 | -0.46291 | 2.0733
LN_6124B006_85_7536_1 | 1 | 0.0012311 | 6124B006_85_a | 6124B006_85_b | 6124B006_85_c | 7536_1_a | 7536_1_b | 7536_1_c | 0.11065 | 0.072576 | 0.015638 | -0.014789 | 0.11065 | 0.072576 | 0.015638 | -0.014789 | 0.015638 | -0.014789 | 0.11065 | 0.072576 | 58.6521 | -29.326 | 58.6521 | -29.326 | -29.326 | 58.6521
LN_6124B006_87_7534_VA_13R1L1_1 | 1 | 0.18766 | 6124B006_87_a | 6124B006_87_b | 6124B006_87_c | 7534_VA_13R1L1_1_a | 7534_VA_13R1L1_1_b | 7534_VA_13R1L1_1_c | 0.58664 | 0.18888 | 0.1088 | -0.0050538 | 0.58664 | 0.18888 | 0.1088 | -0.0050538 | 0.1088 | -0.0050538 | 0.58664 | 0.18888 | 24.0873 | -12.0437 | 24.0873 | -12.0437 | -12.0437 | 24.0873
LN_7564_13_2_7564_20_1 | 1 | 0.16254 | 7564_13_2_a | 7564_13_2_b | 7564_13_2_c | 7564_20_1_a | 7564_20_1_b | 7564_20_1_c | 0.090841 | 0.37436 | 0.025594 | 0.14498 | 0.090841 | 0.37436 | 0.025594 | 0.14498 | 0.025594 | 0.14498 | 0.090841 | 0.37436 | 2.2789 | -0.53141 | 2.2789 | -0.53141 | -0.53141 | 2.2789
LN_6124B006_80_7534_13R1_TX | 1 | 0.0047839 | 6124B006_80_a | 6124B006_80_b | 6124B006_80_c | 7534_13R1_TX_a | 7534_13R1_TX_b | 7534_13R1_TX_c | 0.17698 | 0.39959 | 0.041395 | 0.15305 | 0.17698 | 0.39959 | 0.041395 | 0.15305 | 0.041395 | 0.15305 | 0.17698 | 0.39959 | 2.1236 | -0.47949 | 2.1236 | -0.47949 | -0.47949 | 2.1236
LN_7536_48R24R9_1_7536_48R24R8_TX | 1 | 0.024828 | 7536_48R24R9_1_a | 7536_48R24R9_1_b | 7536_48R24R9_1_c | 7536_48R24R8_TX_a | 7536_48R24R8_TX_b | 7536_48R24R8_TX_c | 0.17698 | 0.39959 | 0.041395 | 0.15305 | 0.17698 | 0.39959 | 0.041395 | 0.15305 | 0.041395 | 0.15305 | 0.17698 | 0.39959 | 2.1236 | -0.47949 | 2.1236 | -0.47949 | -0.47949 | 2.1236
LN_6124_1_7_6124_1_16 | 1 | 0.00093662 | 6124_1_7_a | 6124_1_7_b | 6124_1_7_c | 6124_1_16_a | 6124_1_16_b | 6124_1_16_c | 0.020429 | 0.37181 | 0.012041 | 0.16553 | 0.020429 | 0.37181 | 0.012041 | 0.16553 | 0.012041 | 0.16553 | 0.020429 | 0.37181 | 7.4171 | -2.8185 | 7.4171 | -2.8185 | -2.8185 | 7.4171
LN_7536_48R24A_2_7536_48R24A_M232 | 1 | 0.008091 | 7536_48R24A_2_a | 7536_48R24A_2_b | 7536_48R24A_2_c | 7536_48R24A_M232_a | 7536_48R24A_M232_b | 7536_48R24A_M232_c | 0.21747 | 0.41311 | 0.047644 | 0.15781 | 0.21747 | 0.41311 | 0.047644 | 0.15781 | 0.047644 | 0.15781 | 0.21747 | 0.41311 | 2.0733 | -0.46291 | 2.0733 | -0.46291 | -0.46291 | 2.0733
LN_7536_48R25_2_7536_48R25_M173 | 1 | 0.0057748 | 7536_48R25_2_a | 7536_48R25_2_b | 7536_48R25_2_c | 7536_48R25_M173_a | 7536_48R25_M173_b | 7536_48R25_M173_c | 0.17698 | 0.39959 | 0.041395 | 0.15305 | 0.17698 | 0.39959 | 0.041395 | 0.15305 | 0.041395 | 0.15305 | 0.17698 | 0.39959 | 2.1236 | -0.47949 | 2.1236 | -0.47949 | -0.47949 | 2.1236
LN_7536_48R17B_2_7536_48R17B_M240 | 1 | 0.011696 | 7536_48R17B_2_a | 7536_48R17B_2_b | 7536_48R17B_2_c | 7536_48R17B_M240_a | 7536_48R17B_M240_b | 7536_48R17B_M240_c | 0.21747 | 0.41311 | 0.047644 | 0.15781 | 0.21747 | 0.41311 | 0.047644 | 0.15781 | 0.047644 | 0.15781 | 0.21747 | 0.41311 | 2.0733 | -0.46291 | 2.0733 | -0.46291 | -0.46291 | 2.0733
LN_7536_48R24R8_1_7536_48R24R7_TX | 1 | 0.020204 | 7536_48R24R8_1_a | 7536_48R24R8_1_b | 7536_48R24R8_1_c | 7536_48R24R7_TX_a | 7536_48R24R7_TX_b | 7536_48R24R7_TX_c | 0.17698 | 0.39959 | 0.041395 | 0.15305 | 0.17698 | 0.39959 | 0.041395 | 0.15305 | 0.041395 | 0.15305 | 0.17698 | 0.39959 | 2.1236 | -0.47949 | 2.1236 | -0.47949 | -0.47949 | 2.1236
LN_6124_1_27_6124_37 | 1 | 0.0030905 | 6124_1_27_a | 6124_1_27_b | 6124_1_27_c | 6124_37_a | 6124_37_b | 6124_37_c | 0.020429 | 0.37181 | 0.012041 | 0.16553 | 0.020429 | 0.37181 | 0.012041 | 0.16553 | 0.012041 | 0.16553 | 0.020429 | 0.37181 | 7.4171 | -2.8185 | 7.4171 | -2.8185 | -2.8185 | 7.4171
LN_6124B006_99_7534_PM_13AL1_2 | 1 | 0.062469 | 6124B006_99_a | 6124B006_99_b | 6124B006_99_c | 7534_PM_13AL1_2_a | 7534_PM_13AL1_2_b | 7534_PM_13AL1_2_c | 0.71188 | 0.21145 | 0.13401 | 0.013235 | 0.71188 | 0.21145 | 0.13401 | 0.013235 | 0.13401 | 0.013235 | 0.71188 | 0.21145 | 18.3636 | -9.1818 | 18.3636 | -9.1818 | -9.1818 | 18.3636
LN_7536_36L1_S119_7536_36L2_TX | 1 | 0.024854 | 7536_36L1_S119_a | 7536_36L1_S119_b | 7536_36L1_S119_c | 7536_36L2_TX_a | 7536_36L2_TX_b | 7536_36L2_TX_c | 0.17025 | 0.43205 | 0.062912 | 0.17061 | 0.17025 | 0.43205 | 0.062912 | 0.17061 | 0.062912 | 0.17061 | 0.17025 | 0.43205 | 2.0441 | -0.45511 | 2.0441 | -0.45511 | -0.45511 | 2.0441
LN_6124_1_16_6124_1_18 | 1 | 6.2137e-08 | 6124_1_16_a | 6124_1_16_b | 6124_1_16_c | 6124_1_18_a | 6124_1_18_b | 6124_1_18_c | 0.020429 | 0.37181 | 0.012041 | 0.16553 | 0.020429 | 0.37181 | 0.012041 | 0.16553 | 0.012041 | 0.16553 | 0.020429 | 0.37181 | 7.4171 | -2.8185 | 7.4171 | -2.8185 | -2.8185 | 7.4171
LN_7536_PM_48R7L2_J0_7536_PM_48R7L2_TX | 1 | 6.2137e-08 | 7536_PM_48R7L2_J0_a | 7536_PM_48R7L2_J0_b | 7536_PM_48R7L2_J0_c | 7536_PM_48R7L2_TX_a | 7536_PM_48R7L2_TX_b | 7536_PM_48R7L2_TX_c | 0.33442 | 0.40106 | 0.061822 | 0.18552 | 0.33442 | 0.40106 | 0.061822 | 0.18552 | 0.061822 | 0.18552 | 0.33442 | 0.40106 | 2.6667 | -0.72261 | 2.6667 | -0.72261 | -0.72261 | 2.6667
LN_7536_36L2_TX_7536_36L5_TX | 1 | 0.069139 | 7536_36L2_TX_a | 7536_36L2_TX_b | 7536_36L2_TX_c | 7536_36L5_TX_a | 7536_36L5_TX_b | 7536_36L5_TX_c | 0.17025 | 0.43205 | 0.062912 | 0.17061 | 0.17025 | 0.43205 | 0.062912 | 0.17061 | 0.062912 | 0.17061 | 0.17025 | 0.43205 | 2.0441 | -0.45511 | 2.0441 | -0.45511 | -0.45511 | 2.0441
LN_7564_3_1_7564_6A_TX | 1 | 0.10205 | 7564_3_1_a | 7564_3_1_b | 7564_3_1_c | 7564_6A_TX_a | 7564_6A_TX_b | 7564_6A_TX_c | 0.090841 | 0.37436 | 0.025594 | 0.14498 | 0.090841 | 0.37436 | 0.025594 | 0.14498 | 0.025594 | 0.14498 | 0.090841 | 0.37436 | 2.2789 | -0.53141 | 2.2789 | -0.53141 | -0.53141 | 2.2789
LN_7536_48R24R6_2_7536_48R24R5_S055 | 1 | 0.029566 | 7536_48R24R6_2_a | 7536_48R24R6_2_b | 7536_48R24R6_2_c | 7536_48R24R5_S055_a | 7536_48R24R5_S055_b | 7536_48R24R5_S055_c | 0.17698 | 0.39959 | 0.041395 | 0.15305 | 0.17698 | 0.39959 | 0.041395 | 0.15305 | 0.041395 | 0.15305 | 0.17698 | 0.39959 | 2.1236 | -0.47949 | 2.1236 | -0.47949 | -0.47949 | 2.1236
LN_7536_48R7_S299_7536_48R7_1 | 1 | 0.0035353 | 7536_48R7_S299_a | 7536_48R7_S299_b | 7536_48R7_S299_c | 7536_48R7_1_a | 7536_48R7_1_b | 7536_48R7_1_c | 0.62133 | 0.4867 | 0.081098 | 0.20432 | 0.62133 | 0.4867 | 0.081098 | 0.20432 | 0.081098 | 0.20432 | 0.62133 | 0.4867 | 1.8778 | -0.39963 | 1.8778 | -0.39963 | -0.39963 | 1.8778
LN_6124B006_83_7536_48R17B_3 | 1 | 0.0034739 | 6124B006_83_a | 6124B006_83_b | 6124B006_83_c | 7536_48R17B_3_a | 7536_48R17B_3_b | 7536_48R17B_3_c | 0.62133 | 0.4867 | 0.081098 | 0.20432 | 0.62133 | 0.4867 | 0.081098 | 0.20432 | 0.081098 | 0.20432 | 0.62133 | 0.4867 | 1.8778 | -0.39963 | 1.8778 | -0.39963 | -0.39963 | 1.8778
LN_6124_21_6124_SBJ_28593_J0 | 1 | 0.0012728 | 6124_21_a | 6124_21_b | 6124_21_c | 6124_SBJ_28593_J0_a | 6124_SBJ_28593_J0_b | 6124_SBJ_28593_J0_c | 0.10204 | 0.51252 | 0.036794 | 0.19257 | 0.10204 | 0.51252 | 0.036794 | 0.19257 | 0.036794 | 0.19257 | 0.10204 | 0.51252 | 1.6978 | -0.28743 | 1.6978 | -0.28743 | -0.28743 | 1.6978
LN_7536_48R17A_1_7536_48R17_TX | 1 | 0.010237 | 7536_48R17A_1_a | 7536_48R17A_1_b | 7536_48R17A_1_c | 7536_48R17_TX_a | 7536_48R17_TX_b | 7536_48R17_TX_c | 0.21747 | 0.41311 | 0.047644 | 0.15781 | 0.21747 | 0.41311 | 0.047644 | 0.15781 | 0.047644 | 0.15781 | 0.21747 | 0.41311 | 2.0733 | -0.46291 | 2.0733 | -0.46291 | -0.46291 | 2.0733
LN_7536_48R17_TX_7536_48R16_TX | 1 | 0.025731 | 7536_48R17_TX_a | 7536_48R17_TX_b | 7536_48R17_TX_c | 7536_48R16_TX_a | 7536_48R16_TX_b | 7536_48R16_TX_c | 0.21747 | 0.41311 | 0.047644 | 0.15781 | 0.21747 | 0.41311 | 0.047644 | 0.15781 | 0.047644 | 0.15781 | 0.21747 | 0.41311 | 2.0733 | -0.46291 | 2.0733 | -0.46291 | -0.46291 | 2.0733
LN_7536_48R9_1_7536_48R9_TX | 1 | 0.0019205 | 7536_48R9_1_a | 7536_48R9_1_b | 7536_48R9_1_c | 7536_48R9_TX_a | 7536_48R9_TX_b | 7536_48R9_TX_c | 0.21747 | 0.41311 | 0.047644 | 0.15781 | 0.21747 | 0.41311 | 0.047644 | 0.15781 | 0.047644 | 0.15781 | 0.21747 | 0.41311 | 2.0733 | -0.46291 | 2.0733 | -0.46291 | -0.46291 | 2.0733
LN_7551_42_TX_7551_41_S020 | 1 | 0.019976 | 7551_42_TX_a | 7551_42_TX_b | 7551_42_TX_c | 7551_41_S020_a | 7551_41_S020_b | 7551_41_S020_c | 0.11289 | 0.38719 | 0.047644 | 0.15781 | 0.11289 | 0.38719 | 0.047644 | 0.15781 | 0.047644 | 0.15781 | 0.11289 | 0.38719 | 2.2736 | -0.53669 | 2.2736 | -0.53669 | -0.53669 | 2.2736
LN_7536_36L5_TX_7538_36L8_1 | 1 | 0.068916 | 7536_36L5_TX_a | 7536_36L5_TX_b | 7536_36L5_TX_c | 7538_36L8_1_a | 7538_36L8_1_b | 7538_36L8_1_c | 0.17025 | 0.43205 | 0.062912 | 0.17061 | 0.17025 | 0.43205 | 0.062912 | 0.17061 | 0.062912 | 0.17061 | 0.17025 | 0.43205 | 2.0441 | -0.45511 | 2.0441 | -0.45511 | -0.45511 | 2.0441
LN_7534_13R1_TX_7534_13R1_1 | 1 | 0.0068405 | 7534_13R1_TX_a | 7534_13R1_TX_b | 7534_13R1_TX_c | 7534_13R1_1_a | 7534_13R1_1_b | 7534_13R1_1_c | 0.17698 | 0.39959 | 0.041395 | 0.15305 | 0.17698 | 0.39959 | 0.041395 | 0.15305 | 0.041395 | 0.15305 | 0.17698 | 0.39959 | 2.1236 | -0.47949 | 2.1236 | -0.47949 | -0.47949 | 2.1236
LN_6124SBP50_6124_1_4 | 1 | 0.0011521 | 6124SBP50_a | 6124SBP50_b | 6124SBP50_c | 6124_1_4_a | 6124_1_4_b | 6124_1_4_c | 0.020429 | 0.37181 | 0.012041 | 0.16553 | 0.020429 | 0.37181 | 0.012041 | 0.16553 | 0.012041 | 0.16553 | 0.020429 | 0.37181 | 7.4171 | -2.8185 | 7.4171 | -2.8185 | -2.8185 | 7.4171
LN_7536_48R25_1_7536_48R25_TX | 1 | 0.0026244 | 7536_48R25_1_a | 7536_48R25_1_b | 7536_48R25_1_c | 7536_48R25_TX_a | 7536_48R25_TX_b | 7536_48R25_TX_c | 0.17698 | 0.39959 | 0.041395 | 0.15305 | 0.17698 | 0.39959 | 0.041395 | 0.15305 | 0.041395 | 0.15305 | 0.17698 | 0.39959 | 2.1236 | -0.47949 | 2.1236 | -0.47949 | -0.47949 | 2.1236
LN_7536_48R24A_2_7536_48R24_1 | 1 | 0.0065167 | 7536_48R24A_2_a | 7536_48R24A_2_b | 7536_48R24A_2_c | 7536_48R24_1_a | 7536_48R24_1_b | 7536_48R24_1_c | 0.21747 | 0.41311 | 0.047644 | 0.15781 | 0.21747 | 0.41311 | 0.047644 | 0.15781 | 0.047644 | 0.15781 | 0.21747 | 0.41311 | 2.0733 | -0.46291 | 2.0733 | -0.46291 | -0.46291 | 2.0733
LN_7534_13R1_S003_6124B006_80 | 1 | 0.0061881 | 7534_13R1_S003_a | 7534_13R1_S003_b | 7534_13R1_S003_c | 6124B006_80_a | 6124B006_80_b | 6124B006_80_c | 0.17698 | 0.39959 | 0.041395 | 0.15305 | 0.17698 | 0.39959 | 0.041395 | 0.15305 | 0.041395 | 0.15305 | 0.17698 | 0.39959 | 2.1236 | -0.47949 | 2.1236 | -0.47949 | -0.47949 | 2.1236
LN_7534_VA_13R1L1_1_6124B006_88 | 1 | 0.0036752 | 7534_VA_13R1L1_1_a | 7534_VA_13R1L1_1_b | 7534_VA_13R1L1_1_c | 6124B006_88_a | 6124B006_88_b | 6124B006_88_c | 0.58664 | 0.18888 | 0.1088 | -0.0050538 | 0.58664 | 0.18888 | 0.1088 | -0.0050538 | 0.1088 | -0.0050538 | 0.58664 | 0.18888 | 24.0873 | -12.0437 | 24.0873 | -12.0437 | -12.0437 | 24.0873
LN_7534_13R1_1_6124B006_87 | 1 | 0.0025464 | 7534_13R1_1_a | 7534_13R1_1_b | 7534_13R1_1_c | 6124B006_87_a | 6124B006_87_b | 6124B006_87_c | 0.17698 | 0.39959 | 0.041395 | 0.15305 | 0.17698 | 0.39959 | 0.041395 | 0.15305 | 0.041395 | 0.15305 | 0.17698 | 0.39959 | 2.1236 | -0.47949 | 2.1236 | -0.47949 | -0.47949 | 2.1236
LN_7536_48R22_TX_7536_48R20_TX | 1 | 0.045813 | 7536_48R22_TX_a | 7536_48R22_TX_b | 7536_48R22_TX_c | 7536_48R20_TX_a | 7536_48R20_TX_b | 7536_48R20_TX_c | 0.21747 | 0.41311 | 0.047644 | 0.15781 | 0.21747 | 0.41311 | 0.047644 | 0.15781 | 0.047644 | 0.15781 | 0.21747 | 0.41311 | 2.0733 | -0.46291 | 2.0733 | -0.46291 | -0.46291 | 2.0733
LN_7536_48R30_TX_7536_48R29_TX | 1 | 0.024655 | 7536_48R30_TX_a | 7536_48R30_TX_b | 7536_48R30_TX_c | 7536_48R29_TX_a | 7536_48R29_TX_b | 7536_48R29_TX_c | 0.21747 | 0.41311 | 0.047644 | 0.15781 | 0.21747 | 0.41311 | 0.047644 | 0.15781 | 0.047644 | 0.15781 | 0.21747 | 0.41311 | 2.0733 | -0.46291 | 2.0733 | -0.46291 | -0.46291 | 2.0733
LN_7538_31_1_7552_31_S030 | 1 | 0.0060825 | 7538_31_1_a | 7538_31_1_b | 7538_31_1_c | 7552_31_S030_a | 7552_31_S030_b | 7552_31_S030_c | 0.14195 | 0.41604 | 0.034612 | 0.1546 | 0.14195 | 0.41604 | 0.034612 | 0.1546 | 0.034612 | 0.1546 | 0.14195 | 0.41604 | 2.0454 | -0.45376 | 2.0454 | -0.45376 | -0.45376 | 2.0454
LN_7536_48R18_TX_7536_48R17B_2 | 1 | 0.013827 | 7536_48R18_TX_a | 7536_48R18_TX_b | 7536_48R18_TX_c | 7536_48R17B_2_a | 7536_48R17B_2_b | 7536_48R17B_2_c | 0.21747 | 0.41311 | 0.047644 | 0.15781 | 0.21747 | 0.41311 | 0.047644 | 0.15781 | 0.047644 | 0.15781 | 0.21747 | 0.41311 | 2.0733 | -0.46291 | 2.0733 | -0.46291 | -0.46291 | 2.0733
LN_7536_48R33_TX_7536_48R31_1 | 1 | 0.048776 | 7536_48R33_TX_a | 7536_48R33_TX_b | 7536_48R33_TX_c | 7536_48R31_1_a | 7536_48R31_1_b | 7536_48R31_1_c | 0.21747 | 0.41311 | 0.047644 | 0.15781 | 0.21747 | 0.41311 | 0.047644 | 0.15781 | 0.047644 | 0.15781 | 0.21747 | 0.41311 | 2.0733 | -0.46291 | 2.0733 | -0.46291 | -0.46291 | 2.0733
LN_7534_13A_1_7534_13A_S011 | 1 | 0.0040215 | 7534_13A_1_a | 7534_13A_1_b | 7534_13A_1_c | 7534_13A_S011_a | 7534_13A_S011_b | 7534_13A_S011_c | 0.33203 | 0.43669 | 0.062912 | 0.17061 | 0.33203 | 0.43669 | 0.062912 | 0.17061 | 0.062912 | 0.17061 | 0.33203 | 0.43669 | 1.9889 | -0.43535 | 1.9889 | -0.43535 | -0.43535 | 1.9889
LN_7536_48R28_TX_7536_48R27_TX | 1 | 0.025272 | 7536_48R28_TX_a | 7536_48R28_TX_b | 7536_48R28_TX_c | 7536_48R27_TX_a | 7536_48R27_TX_b | 7536_48R27_TX_c | 0.21747 | 0.41311 | 0.047644 | 0.15781 | 0.21747 | 0.41311 | 0.047644 | 0.15781 | 0.047644 | 0.15781 | 0.21747 | 0.41311 | 2.0733 | -0.46291 | 2.0733 | -0.46291 | -0.46291 | 2.0733
LN_7536_48R34_7536_48R33_TX | 1 | 0.024765 | 7536_48R34_a | 7536_48R34_b | 7536_48R34_c | 7536_48R33_TX_a | 7536_48R33_TX_b | 7536_48R33_TX_c | 0.21747 | 0.41311 | 0.047644 | 0.15781 | 0.21747 | 0.41311 | 0.047644 | 0.15781 | 0.047644 | 0.15781 | 0.21747 | 0.41311 | 2.0733 | -0.46291 | 2.0733 | -0.46291 | -0.46291 | 2.0733
LN_7536_48R24_1_7536_48R24R3_TX | 1 | 0.054571 | 7536_48R24_1_a | 7536_48R24_1_b | 7536_48R24_1_c | 7536_48R24R3_TX_a | 7536_48R24R3_TX_b | 7536_48R24R3_TX_c | 0.18323 | 0.40435 | 0.047644 | 0.15781 | 0.18323 | 0.40435 | 0.047644 | 0.15781 | 0.047644 | 0.15781 | 0.18323 | 0.40435 | 2.1224 | -0.48072 | 2.1224 | -0.48072 | -0.48072 | 2.1224
LN_7564_13A_1_7564_13_2 | 1 | 0.0080315 | 7564_13A_1_a | 7564_13A_1_b | 7564_13A_1_c | 7564_13_2_a | 7564_13_2_b | 7564_13_2_c | 0.090841 | 0.37436 | 0.025594 | 0.14498 | 0.090841 | 0.37436 | 0.025594 | 0.14498 | 0.025594 | 0.14498 | 0.090841 | 0.37436 | 2.2789 | -0.53141 | 2.2789 | -0.53141 | -0.53141 | 2.2789
LN_7538_36L8_1_7536_36L9_TX | 1 | 0.018131 | 7538_36L8_1_a | 7538_36L8_1_b | 7538_36L8_1_c | 7536_36L9_TX_a | 7536_36L9_TX_b | 7536_36L9_TX_c | 0.17025 | 0.43205 | 0.062912 | 0.17061 | 0.17025 | 0.43205 | 0.062912 | 0.17061 | 0.062912 | 0.17061 | 0.17025 | 0.43205 | 2.0441 | -0.45511 | 2.0441 | -0.45511 | -0.45511 | 2.0441
LN_7536_1_6124B006_86 | 1 | 0.070029 | 7536_1_a | 7536_1_b | 7536_1_c | 6124B006_86_a | 6124B006_86_b | 6124B006_86_c | 0.11065 | 0.072576 | 0.015638 | -0.014789 | 0.11065 | 0.072576 | 0.015638 | -0.014789 | 0.015638 | -0.014789 | 0.11065 | 0.072576 | 58.6521 | -29.326 | 58.6521 | -29.326 | -29.326 | 58.6521
LN_7536_48R24A_M232_6124B006_82 | 1 | 0.0066087 | 7536_48R24A_M232_a | 7536_48R24A_M232_b | 7536_48R24A_M232_c | 6124B006_82_a | 6124B006_82_b | 6124B006_82_c | 0.21747 | 0.41311 | 0.047644 | 0.15781 | 0.21747 | 0.41311 | 0.047644 | 0.15781 | 0.047644 | 0.15781 | 0.21747 | 0.41311 | 2.0733 | -0.46291 | 2.0733 | -0.46291 | -0.46291 | 2.0733
LN_7564_21_2_7536_48R35_S040 | 1 | 0.027661 | 7564_21_2_a | 7564_21_2_b | 7564_21_2_c | 7536_48R35_S040_a | 7536_48R35_S040_b | 7536_48R35_S040_c | 0.21747 | 0.41311 | 0.047644 | 0.15781 | 0.21747 | 0.41311 | 0.047644 | 0.15781 | 0.047644 | 0.15781 | 0.21747 | 0.41311 | 2.0733 | -0.46291 | 2.0733 | -0.46291 | -0.46291 | 2.0733
LN_7536_48R24A_3_7536_48R24A_TX | 1 | 0.001347 | 7536_48R24A_3_a | 7536_48R24A_3_b | 7536_48R24A_3_c | 7536_48R24A_TX_a | 7536_48R24A_TX_b | 7536_48R24A_TX_c | 0.21747 | 0.41311 | 0.047644 | 0.15781 | 0.21747 | 0.41311 | 0.047644 | 0.15781 | 0.047644 | 0.15781 | 0.21747 | 0.41311 | 2.0733 | -0.46291 | 2.0733 | -0.46291 | -0.46291 | 2.0733
LN_7564_1_2_7564_2R1_1 | 1 | 0.017896 | 7564_1_2_a | 7564_1_2_b | 7564_1_2_c | 7564_2R1_1_a | 7564_2R1_1_b | 7564_2R1_1_c | 0.090841 | 0.37436 | 0.025594 | 0.14498 | 0.090841 | 0.37436 | 0.025594 | 0.14498 | 0.025594 | 0.14498 | 0.090841 | 0.37436 | 2.2789 | -0.53141 | 2.2789 | -0.53141 | -0.53141 | 2.2789
LN_6100_SUB_52621_B005_6100B005_157 | 1 | 0.0035742 | 6100_SUB_52621_B005_a | 6100_SUB_52621_B005_b | 6100_SUB_52621_B005_c | 6100B005_157_a | 6100B005_157_b | 6100B005_157_c | 0.020429 | 0.37181 | 0.012041 | 0.16553 | 0.020429 | 0.37181 | 0.012041 | 0.16553 | 0.012041 | 0.16553 | 0.020429 | 0.37181 | 7.4171 | -2.8185 | 7.4171 | -2.8185 | -2.8185 | 7.4171
End of Three-Phase Line with Full Data
Three-Phase Line with Sequential Data |  | Go to Type List
ID | Status | Length | From1 | From2 | From3 | To1 | To2 | To3 | R0 (Ohm/length_unit) | X0 (Ohm/length_unit) | R1 (Ohm/length_unit) | X1 (Ohm/length_unit) | B0 (uS/length_unit) | B1 (uS/length_unit)
End of Three-Phase Line with Sequential Data

## Transformer
Type
PositiveSeq2wXF
PositiveSeq3wXF
Multiphase2wXF
Multiphase2wXFMutual
Important notes:
Default order of blocks and columns after row 11 must not change
One empty row between End of each block and the next block is mandatory; otherwise, empty rows are NOT allowed
Positive-Sequence 2W-Transformer |  |  | Go to Type List
ID | Status | From bus | To bus | R (pu) | Xl (pu) | Gmag (pu) | Bmag (pu) | Ratio W1 (pu) | Ratio W2 (pu) | Phase Shift (deg)
End of Positive-Sequence 2W-Transformer
Positive-Sequence 3W-Transformer |  |  | Go to Type List
ID | Status | Bus1 | Bus2 | Bus3 | R_12 (pu) | Xl_12 (pu) | R_23 (pu) | Xl_23 (pu) | R_31 (pu) | Xl_31 (pu) | Gmag (pu) | Bmag (pu) | Ratio W1 (pu) | Ratio W2 (pu) | Ratio W3 (pu) | Phase Shift W1 (deg) | Phase Shift W2 (deg) | Phase Shift W3 (deg)
End of Positive-Sequence 3W-Transformer
Multiphase 2W-Transformer |  |  | Go to Type List
ID | Status | Number of phases | Bus1 | Bus2 | Bus3 | V (kV) | S_base (kVA) | Conn. type | Bus1 | Bus2 | Bus3 | V (kV) | S_base (kVA) | Conn. type | Tap 1 | Tap 2 | Tap 3 | Lowest Tap | Highest Tap | Min Range (%) | Max Range (%) | X (pu) | RW1 (pu) | RW2 (pu)
TR1_6124_24_6124SBP50 | 1 | 3 | 6124_24_a | 6124_24_b | 6124_24_c | 138 | 20000 | delta | 6124SBP50_a | 6124SBP50_b | 6124SBP50_c | 12.47 | 20000 | wye | 0.95 | 1 | 1 | -16 | 16 | 10 | 10 | 0.11785 | 0.0016612 | 0.0016612
End of Multiphase 2W-Transformer
Multiphase 2W-Transformer with Mutual Impedance |  |  | Go to Type List
ID | Status | Number of phases | Bus1 | Bus2 | Bus3 | V (kV) | S_base (kVA) | Conn. type | Bus1 | Bus2 | Bus3 | V (kV) | S_base (kVA) | Conn. type | Tap 1 | Tap 2 | Tap 3 | Lowest Tap | Highest Tap | Min Range (%) | Max Range (%) | Z0 leakage (pu) | Z1 leakage (pu) | X0/R0 | X1/R1 | No Load Loss (kW)
End of Multiphase 2W-Transformer with Mutual Impedance

## Switch
From Bus | To Bus | ID | Status
6124B006_102_a | 7536_48R7_S299_a | 7536S299_a | 1
6124B006_102_b | 7536_48R7_S299_b | 7536S299_b | 1
6124B006_102_c | 7536_48R7_S299_c | 7536S299_c | 1
6124B006_86_a | 7564_1_S030_a | 7564S030_a | 1
6124B006_86_b | 7564_1_S030_b | 7564S030_b | 1
6124B006_86_c | 7564_1_S030_c | 7564S030_c | 1
6124_37_a | 6124_159_B001_a | 6124B001_a | 1
6124_37_b | 6124_159_B001_b | 6124B001_b | 1
6124_37_c | 6124_159_B001_c | 6124B001_c | 1
6124_9_a | 6124_7_a | T1_6124_a | 1
6124_9_b | 6124_7_b | T1_6124_b | 1
6124_9_c | 6124_7_c | T1_6124_c | 1
7534_13A_1_a | 7534_13A_S011_a | 7534S011_a | 1
7534_13A_1_a | 7534_13R1_S003_a | 7534S003_a | 1
7534_13A_1_b | 7534_13A_S011_b | 7534S011_b | 1
7534_13A_1_b | 7534_13R1_S003_b | 7534S003_b | 1
7534_13A_1_c | 7534_13A_S011_c | 7534S011_c | 1
7534_13A_1_c | 7534_13R1_S003_c | 7534S003_c | 1
7536_36L1_S119_a | 7536_36_2_a | 7536S119_a | 1
7536_36L1_S119_b | 7536_36_2_b | 7536S119_b | 1
7536_36L1_S119_c | 7536_36_2_c | 7536S119_c | 1
7536_48R11_1_a | 7536_48R11_M246_a | 7536M246_a | 1
7536_48R11_1_b | 7536_48R11_M246_b | 7536M246_b | 1
7536_48R11_1_c | 7536_48R11_M246_c | 7536M246_c | 1
7536_48R17A_1_a | 7536_48R17A_S238_a | 7536S238_a | 1
7536_48R17A_1_b | 7536_48R17A_S238_b | 7536S238_b | 1
7536_48R17A_1_c | 7536_48R17A_S238_c | 7536S238_c | 1
7536_48R17B_2_a | 7536_48R17B_M240_a | 7536M240_a | 1
7536_48R17B_2_b | 7536_48R17B_M240_b | 7536M240_b | 1
7536_48R17B_2_c | 7536_48R17B_M240_c | 7536M240_c | 1
7536_48R24A_2_a | 7536_48R24A_M232_a | 7536M232_a | 1
7536_48R24A_2_b | 7536_48R24A_M232_b | 7536M232_b | 1
7536_48R24A_2_c | 7536_48R24A_M232_c | 7536M232_c | 1
7536_48R24R6L1_1_b | 7536_48R24R6L1_S050_b | 7536S050_b | 1
7536_48R24R6_1_b | 7536_48R24R6_S097_b | 7536S097_b | 1
7536_48R24R6_2_a | 7536_48R24R5_S055_a | 7536S055_a | 1
7536_48R24R6_2_b | 7536_48R24R5_S055_b | 7536S055_b | 1
7536_48R24R6_2_c | 7536_48R24R5_S055_c | 7536S055_c | 1
7536_48R25_2_a | 7536_48R25_M173_a | 7536M173_a | 1
7536_48R25_2_b | 7536_48R25_M173_b | 7536M173_b | 1
7536_48R25_2_c | 7536_48R25_M173_c | 7536M173_c | 1
7536_48R26_1_c | 7536_48R26_S147_c | 7536S147_c | 1
7536_48R31_1_b | 7536_48R31_S071_b | 7536S071_b | 1
7536_48R6_1_b | 7536_48R6_S037_b | 7536S037_b | 1
7538_36L8_1_a | 7536_36L8_S120_a | 7536S120_a | 1
7552_36L8L2_1_a | 7536_36L8L2_S121_a | 7536S121_a | 1
7564_21_2_a | 7536_48R35_S040_a | 7536S040_a | 1
7564_21_2_b | 7536_48R35_S040_b | 7536S040_b | 1
7564_21_2_c | 7536_48R35_S040_c | 7536S040_c | 1

## Shunt
Type
PositiveSeqShunt
SinglePhaseShunt
TwoPhaseShunt
ThreePhaseShunt
Important notes:
Default order of blocks and columns after row 11 must not change
One empty row between End of each block and the next block is mandatory; otherwise, empty rows are NOT allowed
Positive-Sequence Shunt |  | Go to Type List
ID | Status | Bus | P (MW) | Q (MVAr)
End of Positive-Sequence Shunt
Single-Phase Shunt |  | Go to Type List
ID | Status | kV (ph-gr RMS) | Bus1 | P1 (kW) | Q1 (kVAr)
End of Single-Phase Shunt
Two-Phase Shunt |  | Go to Type List
ID | Status1 | Status2 | kV (ph-gr RMS) | Bus1 | Bus2 | P1 (kW) | Q1 (kVAr) | P2 (kW) | Q2 (kVAr)
End of Two-Phase Shunt
Three-Phase Shunt |  | Go to Type List
ID | Status1 | Status2 | Status3 | kV (ph-gr RMS) | Bus1 | Bus2 | Bus3 | P1 (kW) | Q1 (kVAr) | P2 (kW) | Q2 (kVAr) | P3 (kW) | Q3 (kVAr)
cap75364835040 | 1 | 1 | 1 | 7.62 | 7536_48R35_S040_a | 7536_48R35_S040_b | 7536_48R35_S040_c | 0.000367 | -300 | 0.000367 | -300 | 0.000367 | -300
End of Three-Phase Shunt