## General
Excel file version | v2.0
Name | Distribution
Frequency (Hz) | 67
Power Base (MVA) | 117

## Bus
Bus | Base Voltage (V) | Initial Vmag | Unit | Angle | Type
611_c | 2401.777 | 2401.777 | V | 120 | PQ
632_a | 2401.777 | 2401.777 | V | 0 | PQ
632_b | 2401.777 | 2401.777 | V | -120 | PQ
632_c | 2401.777 | 2401.777 | V | 120 | PQ
633_a | 2401.777 | 2401.777 | V | 0 | PQ
633_b | 2401.777 | 2401.777 | V | -120 | PQ
633_c | 2401.777 | 2401.777 | V | 120 | PQ
634_a | 2401.777 | 2401.777 | V | 0 | PQ
634_b | 2401.777 | 2401.777 | V | -120 | PQ
634_c | 2401.777 | 2401.777 | V | 120 | PQ
645_b | 2401.777 | 2401.777 | V | -120 | PQ
645_c | 2401.777 | 2401.777 | V | 120 | PQ
646_b | 2401.777 | 2401.777 | V | -120 | PQ
646_c | 2401.777 | 2401.777 | V | 120 | PQ
650_a | 2401.777 | 2401.777 | V | 0 | Slack
650_b | 2401.777 | 2401.777 | V | -120 | Slack
650_c | 2401.777 | 2401.777 | V | 120 | Slack
651_a | 2401.777 | 2401.777 | V | 0 | PQ
651_b | 2401.777 | 2401.777 | V | -120 | PQ
651_c | 2401.777 | 2401.777 | V | 120 | PQ
652_a | 2401.777 | 2401.777 | V | 0 | PQ
671_a | 2401.777 | 2401.777 | V | 0 | PQ
671_b | 2401.777 | 2401.777 | V | -120 | PQ
671_c | 2401.777 | 2401.777 | V | 120 | PQ
675_a | 2401.777 | 2401.777 | V | 0 | PQ
675_b | 2401.777 | 2401.777 | V | -120 | PQ
675_c | 2401.777 | 2401.777 | V | 120 | PQ
680_a | 2401.777 | 2401.777 | V | 0 | PQ
680_b | 2401.777 | 2401.777 | V | -120 | PQ
680_c | 2401.777 | 2401.777 | V | 120 | PQ
684_a | 2401.777 | 2401.777 | V | 0 | PQ
684_c | 2401.777 | 2401.777 | V | 120 | PQ
692_a | 2401.777 | 2401.777 | V | 0 | PQ
692_b | 2401.777 | 2401.777 | V | -120 | PQ
692_c | 2401.777 | 2401.777 | V | 120 | PQ

## Voltage Source
Positive-Sequence Voltage Source | Go to Type List
ID | Bus | Voltage (pu) | Angle (deg) | Rs (pu) | Xs (pu)
End of Positive-Sequence Voltage Source
Single-Phase Voltage Source | Go to Type List
ID | Bus1 | Voltage (V) | Angle (deg) | Rs (Ohm) | Xs (Ohm)
End of Single-Phase Voltage Source
Three-Phase Voltage Source with Short-Circuit Level Data | Go to Type List
ID | Bus1 | Bus2 | Bus3 | kV (ph-ph RMS) | Angle_a (deg) | SC1ph (MVA) | SC3ph (MVA)
SUB650WYE | 650_a | 650_b | 650_c | 4.16 | 0 | 200000 | 200000
End of Three-Phase Voltage Source Short-Circuit Level Data
Three-Phase Voltage Source with Sequential Data | Go to Type List
ID | Bus1 | Bus2 | Bus3 | kV (ph-ph RMS) | Angle_a (deg) | R1 (Ohm) | X1 (Ohm) | R0 (Ohm) | X0 (Ohm)
End of Three-Phase Voltage Source Sequential Data