## General
Excel file version | v2.0
Name | Distribution
Frequency (Hz) | 60
Power Base (MVA) | 100

## Pins
outgoing | V_abs | 3_a/Vmag | 3_b/Vmag | 3_c/Vmag | 4_a/Vmag | 4_b/Vmag | 4_c/Vmag
outgoing | V_ang | 3_a/Vang | 3_b/Vang | 3_c/Vang | 4_a/Vang | 4_b/Vang | 4_c/Vang
outgoing | I_abs | LN_3_4/ImagFrom1 | LN_3_4/ImagFrom2 | LN_3_4/ImagFrom3
outgoing | I_ang | LN_3_4/IangFrom1 | LN_3_4/IangFrom2 | LN_3_4/IangFrom3
outgoing | PQ_ld | LD_4/P1 | LD_4/Q1 | LD_4/P2 | LD_4/Q2 | LD_4/P3 | LD_4/Q3
incoming | Trans_tap | TR1_2_3/tap_1 | TR1_2_3/tap_2 | TR1_2_3/tap_3
incoming | PQ_ld | LD_4/P1 | LD_4/Q1 | LD_4/P2 | LD_4/Q2 | LD_4/P3 | LD_4/Q3

## Bus
Bus | Base Voltage (V) | Initial Vmag | Unit | Angle | Type
107_a | 7199.558 | 7199.558 | V | 0 | Slack
107_b | 7199.558 | 7199.558 | V | -120 | Slack
107_c | 7199.558 | 7199.558 | V | 120 | Slack
2_a | 7199.558 | 7199.558 | V | 0 | PQ
2_b | 7199.558 | 7199.558 | V | -120 | PQ
2_c | 7199.558 | 7199.558 | V | 120 | PQ
3_a | 7199.558 | 7199.558 | V | 0 | PQ
3_b | 7199.558 | 7199.558 | V | -120 | PQ
3_c | 7199.558 | 7199.558 | V | 120 | PQ
4_a | 7199.558 | 7199.558 | V | 0 | PQ
4_b | 7199.558 | 7199.558 | V | -120 | PQ
4_c | 7199.558 | 7199.558 | V | 120 | PQ

## Voltage Source
Type
PositiveSeqVsource
SinglePhaseVsource
ThreePhaseShortCircuitVsource
ThreePhaseSequentialVsource
Important notes:
Default order of blocks and columns after row 11 must not change
One empty row between End of each block and the next block is mandatory; otherwise, empty rows are NOT allowed
Positive-Sequence Voltage Source |  |  |  | Go to Type List
ID | Bus | Voltage (pu) | Angle (deg) | Rs (pu) | Xs (pu)
End of Positive-Sequence Voltage Source
Single-Phase Voltage Source |  |  |  | Go to Type List
ID | Bus1 | Voltage (V) | Angle (deg) | Rs (Ohm) | Xs (Ohm)
End of Single-Phase Voltage Source
Three-Phase Voltage Source with Short-Circuit Level Data |  |  |  | Go to Type List
ID | Bus1 | Bus2 | Bus3 | kV (ph-ph RMS) | Angle_a (deg) | SC1ph (MVA) | SC3ph (MVA)
End of Three-Phase Voltage Source with Short-Circuit Level Data
Three-Phase Voltage Source with Sequential Data |  |  |  | Go to Type List
ID | Bus1 | Bus2 | Bus3 | kV (ph-ph RMS) | Angle_a (deg) | R1 (Ohm) | X1 (Ohm) | R0 (Ohm) | X0 (Ohm)
SOURCE | 107_a | 107_b | 107_c | 12.47 | 0 | 0.1 | 0.6 | 0.5 | 0.5
End of Three-Phase Voltage Source with Sequential Data

## Load
Type
PositiveSeqZload | ThreePhaseZIPLoad
PositiveSeqPload
PositiveSeqIload
SinglePhaseZIPLoad
TwoPhaseZIPLoad
Important notes:
Default order of blocks and columns after row 11 must not change
One empty row between End of each block and the next block is mandatory; otherwise, empty rows are NOT allowed
Positive-Sequence Constant Impedance Load |  | Go to Type List
ID | Status | Bus | P (MW) | Q (MVAr)
End of Positive-Sequence Constant Impedance Load
Positive-Sequence Constant Power Load |  | Go to Type List
ID | Status | Bus | P (MW) | Q (MVAr)
End of Positive-Sequence Constant Power Load
Positive-Sequence Constant Current Load |  | Go to Type List
ID | Status | Bus | P (MW) | Q (MVAr)
End of Positive-Sequence Constant Current Load
Single-Phase ZIP Load |  | Go to Type List
ID | Status | V (kV) | Bandwidth (pu) | Conn. type | K_z | K_i | K_p | Use initial voltage? | Bus1 | P1 (kW) | Q1 (kVAr)
End of SinglePhase ZIP Load
Two-Phase ZIP Load |  | Go to Type List
ID | Status | V (kV) | Bandwidth (pu) | Conn. type | K_z | K_i | K_p | Use initial voltage? | Bus1 | Bus2 | P1(kW) | Q1(kVAr) | P2 (kW) | Q2 (kVAr)
End of TwoPhase ZIP Load
Three-Phase ZIP Load |  | Go to Type List
ID | Status | V (kV) | Bandwidth (pu) | Conn. type | K_z | K_i | K_p | Use initial voltage? | Bus1 | Bus2 | Bus3 | P1(kW) | Q1(kVAr) | P2 (kW) | Q2 (kVAr) | P3 (kW) | Q3 (kVAr)
LD_112 | 1 | 4.16 | 0.2 | delta | 0 | 0 | 1 | 0 | 4_a | 4_b | 4_c | 1275 | 790.174 | 1800 | 871.7798 | 2375 | 780.6247
End of Three-Phase ZIP Load

## Line
Type
PositiveSeqLine
SinglePhaseLine
TwoPhaseLine
ThreePhaseLineFullData
ThreePhaseLineSequentialData
Important notes:
Default order of blocks and columns after row 11 must not change
One empty row between End of each block and the next block is mandatory; otherwise, empty rows are NOT allowed
Positive-Sequence Line |  | Go to Type List
ID | Status | From bus | To bus | R (pu) | X (pu) | B (pu)
End of Positive-Sequence Line
Single-Phase Line |  | Go to Type List
ID | Status | Length | From1 | To1 | r11 (Ohm/length_unit) | x11 (Ohm/length_unit) | b11 (uS/length_unit)
End of Single-Phase Line
Two-Phase Line |  | Go to Type List
ID | Status | Length | From1 | From2 | To1 | To2 | r11 (Ohm/length_unit) | x11 (Ohm/length_unit) | r21 (Ohm/length_unit) | x21 (Ohm/length_unit) | r22 (Ohm/length_unit) | x22 (Ohm/length_unit) | b11 (uS/length_unit) | b21 (uS/length_unit) | b22 (uS/length_unit)
End of Two-Phase Line
Three-Phase Line with Full Data |  | Go to Type List
ID | Status | Length | From1 | From2 | From3 | To1 | To2 | To3 | r11 (Ohm/length_unit) | x11 (Ohm/length_unit) | r21 (Ohm/length_unit) | x21 (Ohm/length_unit) | r22 (Ohm/length_unit) | x22 (Ohm/length_unit) | r31 (Ohm/length_unit) | x31 (Ohm/length_unit) | r32 (Ohm/length_unit) | x32 (Ohm/length_unit) | r33 (Ohm/length_unit) | x33 (Ohm/length_unit) | b11 (uS/length_unit) | b21 (uS/length_unit) | b22 (uS/length_unit) | b31 (uS/length_unit) | b32 (uS/length_unit) | b33 (uS/length_unit)
LN_3_4 | 1 | 0.47348 | 3_a | 3_b | 3_c | 4_a | 4_b | 4_c | 0 | 0 | 0 | 0 | 0 | 0 | 0 | 0 | 0 | 0 | 0 | 0 | 0 | 0 | 0 | 0 | 0 | 0
LN_107_2 | 1 | 0.37879 | 107_a | 107_b | 107_c | 2_a | 2_b | 2_c | 0 | 0 | 0 | 0 | 0 | 0 | 0 | 0 | 0 | 0 | 0 | 0 | 0 | 0 | 0 | 0 | 0 | 0
End of Three-Phase Line with Full Data
Three-Phase Line with Sequential Data |  | Go to Type List
ID | Status | Length | From1 | From2 | From3 | To1 | To2 | To3 | R0 (Ohm/length_unit) | X0 (Ohm/length_unit) | R1 (Ohm/length_unit) | X1 (Ohm/length_unit) | B0 (uS/length_unit) | B1 (uS/length_unit)
End of Three-Phase Line with Sequential Data

## Transformer
Type
PositiveSeq2wXF
PositiveSeq3wXF
Multiphase2wXF
Multiphase2wXFMutual
Important notes:
Default order of blocks and columns after row 11 must not change
One empty row between End of each block and the next block is mandatory; otherwise, empty rows are NOT allowed
Positive-Sequence 2W-Transformer |  |  | Go to Type List
ID | Status | From bus | To bus | R (pu) | Xl (pu) | Gmag (pu) | Bmag (pu) | Ratio W1 (pu) | Ratio W2 (pu) | Phase Shift (deg)
End of Positive-Sequence 2W-Transformer
Positive-Sequence 3W-Transformer |  |  | Go to Type List
ID | Status | Bus1 | Bus2 | Bus3 | R_12 (pu) | Xl_12 (pu) | R_23 (pu) | Xl_23 (pu) | R_31 (pu) | Xl_31 (pu) | Gmag (pu) | Bmag (pu) | Ratio W1 (pu) | Ratio W2 (pu) | Ratio W3 (pu) | Phase Shift W1 (deg) | Phase Shift W2 (deg) | Phase Shift W3 (deg)
End of Positive-Sequence 3W-Transformer
Multiphase 2W-Transformer |  |  | Go to Type List
ID | Status | Number of phases | Bus1 | Bus2 | Bus3 | V (kV) | S_base (kVA) | Conn. type | Bus1 | Bus2 | Bus3 | V (kV) | S_base (kVA) | Conn. type | Tap 1 | Tap 2 | Tap 3 | Lowest Tap | Highest Tap | Min Range (%) | Max Range (%) | X (pu) | RW1 (pu) | RW2 (pu)
TR1_2_3 | 1 | 3 | 2_a | 2_b | 2_c | 12.47 | 6000 | wye | 3_a | 3_b | 3_c | 4.16 | 6000 | delta | 1 | 1 | [5 empty] | 0.05997 | 0.0049977 | 0.0049977
End of Multiphase 2W-Transformer
Multiphase 2W-Transformer with Mutual Impedance |  |  | Go to Type List
ID | Status | Number of phases | Bus1 | Bus2 | Bus3 | V (kV) | S_base (kVA) | Conn. type | Bus1 | Bus2 | Bus3 | V (kV) | S_base (kVA) | Conn. type | Tap 1 | Tap 2 | Tap 3 | Lowest Tap | Highest Tap | Min Range (%) | Max Range (%) | Z0 leakage (pu) | Z1 leakage (pu) | X0/R0 | X1/R1 | No Load Loss (kW)
End of Multiphase 2W-Transformer with Mutual Impedance

## Shunt
Type
PositiveSeqShunt
SinglePhaseShunt
TwoPhaseShunt
ThreePhaseShunt
Important notes:
Default order of blocks and columns after row 11 must not change
One empty row between End of each block and the next block is mandatory; otherwise, empty rows are NOT allowed
Positive-Sequence Shunt |  | Go to Type List
ID | Status | Bus | P (MW) | Q (MVAr)
End of Positive-Sequence Shunt
Single-Phase Shunt |  | Go to Type List
ID | Status | kV (ph-gr RMS) | Bus1 | P1 (kW) | Q1 (kVAr)
End of Single-Phase Shunt
Two-Phase Shunt |  | Go to Type List
ID | Status1 | Status2 | kV (ph-gr RMS) | Bus1 | Bus2 | P1 (kW) | Q1 (kVAr) | P2 (kW) | Q2 (kVAr)
End of Two-Phase Shunt
Three-Phase Shunt |  | Go to Type List
ID | Status1 | Status2 | Status3 | kV (ph-gr RMS) | Bus1 | Bus2 | Bus3 | P1 (kW) | Q1 (kVAr) | P2 (kW) | Q2 (kVAr) | P3 (kW) | Q3 (kVAr)
End of Three-Phase Shunt

## Switch
From Bus | To Bus | ID | Status