## General
Excel file version | v2.0
Name | Distribution
Frequency (Hz) | 60
Power Base (MVA) | 100

## Pins
outgoing | V_abs | 6100B004-136_a/Vmag | 6100B004-136_b/Vmag | 6100B004-136_c/Vmag | 6100B004-139_c/Vmag | 6100B004-143_c/Vmag | 6100SBP32988_a/Vmag | 6100SBP32988_b/Vmag | 6100SBP32988_c/Vmag | 6100SBP39792_a/Vmag | 6100SBP39792_b/Vmag | 6100SBP39792_c/Vmag | 6124B006-80_a/Vmag | 6124B006-80_b/Vmag | 6124B006-80_c/Vmag | 6124SBP49_a/Vmag | 6124SBP49_b/Vmag | 6124SBP49_c/Vmag | 6124SBP50_a/Vmag | 6124SBP50_b/Vmag | 6124SBP50_c/Vmag | 7534_PM_13AL1_J0_a/Vmag | 7534_PM_13AL1_J0_b/Vmag | 7534_PM_13AL1_J0_c/Vmag | 7536_36L1-S119_a/Vmag | 7536_36L1-S119_b/Vmag | 7536_36L1-S119_c/Vmag | 7536_36L2-TX_a/Vmag | 7536_36L2-TX_b/Vmag | 7536_36L2-TX_c/Vmag | 7536_36L8-S120_a/Vmag | 7536_36L8L2-S121_a/Vmag | 7536_36L8L2L2-TX_a/Vmag | 7536_36L8L2L4-TX_a/Vmag | 7536_36L8L2L6-TX_a/Vmag | 7536_36L8L5-TX_a/Vmag | 7536_48R11_2_a/Vmag | 7536_48R11_2_b/Vmag | 7536_48R11_2_c/Vmag | 7536_48R16-TX_a/Vmag | 7536_48R16-TX_b/Vmag | 7536_48R16-TX_c/Vmag | 7536_48R17-TX_a/Vmag | 7536_48R17-TX_b/Vmag | 7536_48R17-TX_c/Vmag | 7536_48R17A_1_a/Vmag | 7536_48R17A_1_b/Vmag | 7536_48R17A_1_c/Vmag | 7536_48R17B_3_a/Vmag | 7536_48R17B_3_b/Vmag | 7536_48R17B_3_c/Vmag | 7536_48R19-TX_a/Vmag | 7536_48R19-TX_b/Vmag | 7536_48R19-TX_c/Vmag | 7536_48R20-TX_a/Vmag | 7536_48R20-TX_b/Vmag | 7536_48R20-TX_c/Vmag | 7536_48R22-TX_a/Vmag | 7536_48R22-TX_b/Vmag | 7536_48R22-TX_c/Vmag | 7536_48R24A_3_a/Vmag | 7536_48R24A_3_b/Vmag | 7536_48R24A_3_c/Vmag | 7536_48R24R6L1-S050_b/Vmag | 7536_48R24R6L1R1-TX_b/Vmag | 7536_48R24R6L1R4-TX_b/Vmag | 7536_48R24R6L1_1_b/Vmag | 7536_48R24R6L3-TX_b/Vmag | 7536_48R24R6L4-TX_b/Vmag | 7536_48R24R8_1_a/Vmag | 7536_48R24R8_1_b/Vmag | 7536_48R24R8_1_c/Vmag | 7536_48R24R9_1_a/Vmag | 7536_48R24R9_1_b/Vmag | 7536_48R24R9_1_c/Vmag | 7536_48R24_1_a/Vmag | 7536_48R24_1_b/Vmag | 7536_48R24_1_c/Vmag | 7536_48R25_1_a/Vmag | 7536_48R25_1_b/Vmag | 7536_48R25_1_c/Vmag | 7536_48R26-S147_c/Vmag | 7536_48R28-TX_a/Vmag | 7536_48R28-TX_b/Vmag | 7536_48R28-TX_c/Vmag | 7536_48R29-TX_a/Vmag | 7536_48R29-TX_b/Vmag | 7536_48R29-TX_c/Vmag | 7536_48R30-TX_a/Vmag | 7536_48R30-TX_b/Vmag | 7536_48R30-TX_c/Vmag | 7536_48R31-S071_b/Vmag | 7536_48R31R3-TX_b/Vmag | 7536_48R31R5-TX_b/Vmag | 7536_48R31R7-TX_b/Vmag | 7536_48R31_1_a/Vmag | 7536_48R31_1_b/Vmag | 7536_48R31_1_c/Vmag | 7536_48R34_a/Vmag | 7536_48R34_b/Vmag | 7536_48R34_c/Vmag | 7536_48R35-S040_a/Vmag | 7536_48R35-S040_b/Vmag | 7536_48R35-S040_c/Vmag | 7536_48R6-S037_b/Vmag | 7536_48R6_1_a/Vmag | 7536_48R6_1_b/Vmag | 7536_48R6_1_c/Vmag | 7536_48R7_1_a/Vmag | 7536_48R7_1_b/Vmag | 7536_48R7_1_c/Vmag | 7536_48R9_1_a/Vmag | 7536_48R9_1_b/Vmag | 7536_48R9_1_c/Vmag | 7536_PM_48R17AL1_J0_a/Vmag | 7536_PM_48R17AL1_J0_b/Vmag | 7536_PM_48R17AL1_J0_c/Vmag | 7536_PM_48R7L2_J0_a/Vmag | 7536_PM_48R7L2_J0_b/Vmag | 7536_PM_48R7L2_J0_c/Vmag | 7537_17L6R3_2_a/Vmag | 7537_17L6R3_2_b/Vmag | 7537_17L6R3_2_c/Vmag | 7537_17L6R4_1_b/Vmag | 7537_20L5-TX_a/Vmag | 7537_20L5-TX_b/Vmag | 7537_20L5-TX_c/Vmag | 7537_20L6-TX_a/Vmag | 7537_20L6-TX_b/Vmag | 7537_20L6-TX_c/Vmag | 7537_20L7_1_a/Vmag | 7537_20L7_1_b/Vmag | 7537_20L7_1_c/Vmag | 7537_20L9_1_a/Vmag | 7537_20L9_1_b/Vmag | 7537_20L9_1_c/Vmag | 7537_PM_20L9R1_J0_a/Vmag | 7537_PM_20L9R1_J0_b/Vmag | 7537_PM_20L9R1_J0_c/Vmag | 7538_36L8_1_a/Vmag | 7538_36L8_1_b/Vmag | 7538_36L8_1_c/Vmag | 7551_12-S002_a/Vmag | 7551_12-S002_b/Vmag | 7551_12-S002_c/Vmag | 7551_12L4L2L2-TX_b/Vmag | 7551_12L4L2R1-TX_b/Vmag | 7551_12L4L2_1_b/Vmag | 7551_12L4_1_a/Vmag | 7551_12L4_1_b/Vmag | 7551_12L4_1_c/Vmag | 7551_12L5-TX_a/Vmag | 7551_12L5-TX_b/Vmag | 7551_12L5-TX_c/Vmag | 7551_12L6-TX_a/Vmag | 7551_12L6-TX_b/Vmag | 7551_12L6-TX_c/Vmag | 7551_12_1_a/Vmag | 7551_12_1_b/Vmag | 7551_12_1_c/Vmag | 7551_13-TX_a/Vmag | 7551_13-TX_b/Vmag | 7551_13-TX_c/Vmag | 7551_16-S005_a/Vmag | 7551_16-S005_b/Vmag | 7551_16-S005_c/Vmag | 7551_16L1-TX_a/Vmag | 7551_16L1-TX_b/Vmag | 7551_16L1-TX_c/Vmag | 7551_16L4R1-TX_a/Vmag | 7551_16L4R1-TX_b/Vmag | 7551_16L4R1-TX_c/Vmag | 7551_16L4R3-TX_a/Vmag | 7551_16L4R3-TX_b/Vmag | 7551_16L4R3-TX_c/Vmag | 7551_16L4_1_a/Vmag | 7551_16L4_1_b/Vmag | 7551_16L4_1_c/Vmag | 7551_16L5-S006_a/Vmag | 7551_16L6-TX_a/Vmag | 7551_16R1_1_b/Vmag | 7551_17_1_a/Vmag | 7551_17_1_b/Vmag | 7551_17_1_c/Vmag | 7551_1_1_a/Vmag | 7551_1_1_b/Vmag | 7551_1_1_c/Vmag | 7551_20AR2_1_a/Vmag | 7551_20AR2_1_b/Vmag | 7551_20AR2_1_c/Vmag | 7551_20A_1_a/Vmag | 7551_20A_1_b/Vmag | 7551_20A_1_c/Vmag | 7551_24L1-S072_a/Vmag | 7551_24L1-S072_b/Vmag | 7551_24L1-S072_c/Vmag | 7551_24L12R1_2_a/Vmag | 7551_24L12R1_2_b/Vmag | 7551_24L12R1_2_c/Vmag | 7551_24L12R2-TX_b/Vmag | 7551_24L12_1_a/Vmag | 7551_24L12_1_b/Vmag | 7551_24L12_1_c/Vmag | 7551_24L15L1A-TX_a/Vmag | 7551_24L15L1A-TX_b/Vmag | 7551_24L15L1A-TX_c/Vmag | 7551_24L15L3-TX_a/Vmag | 7551_24L15L3-TX_b/Vmag | 7551_24L15L3-TX_c/Vmag | 7551_24L15L5_1_c/Vmag | 7551_24L15L5_2_a/Vmag | 7551_24L15L5_2_b/Vmag | 7551_24L15L5_2_c/Vmag | 7551_24L15_1_a/Vmag | 7551_24L15_1_b/Vmag | 7551_24L15_1_c/Vmag | 7551_24L16-S026_a/Vmag | 7551_24L18-S016_a/Vmag | 7551_24L18_1_a/Vmag | 7551_24L19-TX_a/Vmag | 7551_24L2-TX_a/Vmag | 7551_24L2-TX_b/Vmag | 7551_24L2-TX_c/Vmag | 7551_24L4R1-TX_c/Vmag | 7551_24L4R4L3-TX_c/Vmag | 7551_24L4R4_1_c/Vmag | 7551_24L4R4_2_c/Vmag | 7551_24L4_1_a/Vmag | 7551_24L4_1_b/Vmag | 7551_24L4_1_c/Vmag | 7551_24L5-S010_c/Vmag | 7551_24L7-TX_a/Vmag | 7551_24L7-TX_b/Vmag | 7551_24L7-TX_c/Vmag | 7551_24L8-TX_a/Vmag | 7551_24L8-TX_b/Vmag | 7551_24L8-TX_c/Vmag | 7551_24R1-S007_c/Vmag | 7551_25_1_a/Vmag | 7551_25_1_b/Vmag | 7551_25_1_c/Vmag | 7551_29R2_1_a/Vmag | 7551_29R2_1_b/Vmag | 7551_29R2_1_c/Vmag | 7551_29R5_1_a/Vmag | 7551_29R5_1_b/Vmag | 7551_29R5_1_c/Vmag | 7551_2AR1R2-TX_a/Vmag | 7551_2AR1R2-TX_b/Vmag | 7551_2AR1R2-TX_c/Vmag | 7551_2AR1_2_a/Vmag | 7551_2AR1_2_b/Vmag | 7551_2AR1_2_c/Vmag | 7551_30_1_a/Vmag | 7551_30_1_b/Vmag | 7551_30_1_c/Vmag | 7551_31-TX_a/Vmag | 7551_31-TX_b/Vmag | 7551_31-TX_c/Vmag | 7551_34-S008_c/Vmag | 7551_34L1L1-TX_c/Vmag | 7551_34L1_1_c/Vmag | 7551_34R2_1_a/Vmag | 7551_34R3-TX_a/Vmag | 7551_35L3-TX_c/Vmag | 7551_35L4-TX_c/Vmag | 7551_35L7-TX_c/Vmag | 7551_35_1_a/Vmag | 7551_35_1_b/Vmag | 7551_35_1_c/Vmag | 7551_40L12-TX_b/Vmag | 7551_40L14-TX_b/Vmag | 7551_40L1_1_b/Vmag | 7551_40L3-S018_b/Vmag | 7551_40L5-TX_b/Vmag | 7551_40L8-TX_b/Vmag | 7551_40L9-TX_b/Vmag | 7551_8_1_a/Vmag | 7551_8_1_b/Vmag | 7551_8_1_c/Vmag | 7551_9-TX_a/Vmag | 7551_9-TX_b/Vmag | 7551_9-TX_c/Vmag | 7551_PM_17R1L1_J0_a/Vmag | 7551_PM_17R1L1_J0_b/Vmag | 7551_PM_17R1L1_J0_c/Vmag | 7551_PM_17R3L2_J0_a/Vmag | 7551_PM_17R3L2_J0_b/Vmag | 7551_PM_17R3L2_J0_c/Vmag | 7551_PM_17R3R3_J0_a/Vmag | 7551_PM_17R3R3_J0_b/Vmag | 7551_PM_17R3R3_J0_c/Vmag | 7551_PM_24L11R2_J0_a/Vmag | 7551_PM_24L12R1R1_J0_a/Vmag | 7551_PM_24L12R1R1_J0_b/Vmag | 7551_PM_24L12R1R1_J0_c/Vmag | 7551_PM_29R5R3_2_a/Vmag | 7551_PM_29R5R3_2_b/Vmag | 7551_PM_29R5R3_2_c/Vmag | 7551_PM_2AR4L1_J0_a/Vmag | 7551_PM_2AR4L1_J0_b/Vmag | 7551_PM_2AR4L1_J0_c/Vmag | 7551_PM_40L1L1R1_J0_b/Vmag | 7551_PM_4L1_J0_a/Vmag | 7551_PM_4L1_J0_b/Vmag | 7551_PM_4L1_J0_c/Vmag | 7552_36L8L3_1_a/Vmag | 7552_36L8L8_1_a/Vmag | 7564_3_1_a/Vmag | 7564_3_1_b/Vmag | 7564_3_1_c/Vmag
outgoing | V_ang | 6100B004-136_a/Vang | 6100B004-136_b/Vang | 6100B004-136_c/Vang | 6100B004-139_c/Vang | 6100B004-143_c/Vang | 6100SBP32988_a/Vang | 6100SBP32988_b/Vang | 6100SBP32988_c/Vang | 6100SBP39792_a/Vang | 6100SBP39792_b/Vang | 6100SBP39792_c/Vang | 6124B006-80_a/Vang | 6124B006-80_b/Vang | 6124B006-80_c/Vang | 6124SBP49_a/Vang | 6124SBP49_b/Vang | 6124SBP49_c/Vang | 6124SBP50_a/Vang | 6124SBP50_b/Vang | 6124SBP50_c/Vang | 7534_PM_13AL1_J0_a/Vang | 7534_PM_13AL1_J0_b/Vang | 7534_PM_13AL1_J0_c/Vang | 7536_36L1-S119_a/Vang | 7536_36L1-S119_b/Vang | 7536_36L1-S119_c/Vang | 7536_36L2-TX_a/Vang | 7536_36L2-TX_b/Vang | 7536_36L2-TX_c/Vang | 7536_36L8-S120_a/Vang | 7536_36L8L2-S121_a/Vang | 7536_36L8L2L2-TX_a/Vang | 7536_36L8L2L4-TX_a/Vang | 7536_36L8L2L6-TX_a/Vang | 7536_36L8L5-TX_a/Vang | 7536_48R11_2_a/Vang | 7536_48R11_2_b/Vang | 7536_48R11_2_c/Vang | 7536_48R16-TX_a/Vang | 7536_48R16-TX_b/Vang | 7536_48R16-TX_c/Vang | 7536_48R17-TX_a/Vang | 7536_48R17-TX_b/Vang | 7536_48R17-TX_c/Vang | 7536_48R17A_1_a/Vang | 7536_48R17A_1_b/Vang | 7536_48R17A_1_c/Vang | 7536_48R17B_3_a/Vang | 7536_48R17B_3_b/Vang | 7536_48R17B_3_c/Vang | 7536_48R19-TX_a/Vang | 7536_48R19-TX_b/Vang | 7536_48R19-TX_c/Vang | 7536_48R20-TX_a/Vang | 7536_48R20-TX_b/Vang | 7536_48R20-TX_c/Vang | 7536_48R22-TX_a/Vang | 7536_48R22-TX_b/Vang | 7536_48R22-TX_c/Vang | 7536_48R24A_3_a/Vang | 7536_48R24A_3_b/Vang | 7536_48R24A_3_c/Vang | 7536_48R24R6L1-S050_b/Vang | 7536_48R24R6L1R1-TX_b/Vang | 7536_48R24R6L1R4-TX_b/Vang | 7536_48R24R6L1_1_b/Vang | 7536_48R24R6L3-TX_b/Vang | 7536_48R24R6L4-TX_b/Vang | 7536_48R24R8_1_a/Vang | 7536_48R24R8_1_b/Vang | 7536_48R24R8_1_c/Vang | 7536_48R24R9_1_a/Vang | 7536_48R24R9_1_b/Vang | 7536_48R24R9_1_c/Vang | 7536_48R24_1_a/Vang | 7536_48R24_1_b/Vang | 7536_48R24_1_c/Vang | 7536_48R25_1_a/Vang | 7536_48R25_1_b/Vang | 7536_48R25_1_c/Vang | 7536_48R26-S147_c/Vang | 7536_48R28-TX_a/Vang | 7536_48R28-TX_b/Vang | 7536_48R28-TX_c/Vang | 7536_48R29-TX_a/Vang | 7536_48R29-TX_b/Vang | 7536_48R29-TX_c/Vang | 7536_48R30-TX_a/Vang | 7536_48R30-TX_b/Vang | 7536_48R30-TX_c/Vang | 7536_48R31-S071_b/Vang | 7536_48R31R3-TX_b/Vang | 7536_48R31R5-TX_b/Vang | 7536_48R31R7-TX_b/Vang | 7536_48R31_1_a/Vang | 7536_48R31_1_b/Vang | 7536_48R31_1_c/Vang | 7536_48R34_a/Vang | 7536_48R34_b/Vang | 7536_48R34_c/Vang | 7536_48R35-S040_a/Vang | 7536_48R35-S040_b/Vang | 7536_48R35-S040_c/Vang | 7536_48R6-S037_b/Vang | 7536_48R6_1_a/Vang | 7536_48R6_1_b/Vang | 7536_48R6_1_c/Vang | 7536_48R7_1_a/Vang | 7536_48R7_1_b/Vang | 7536_48R7_1_c/Vang | 7536_48R9_1_a/Vang | 7536_48R9_1_b/Vang | 7536_48R9_1_c/Vang | 7536_PM_48R17AL1_J0_a/Vang | 7536_PM_48R17AL1_J0_b/Vang | 7536_PM_48R17AL1_J0_c/Vang | 7536_PM_48R7L2_J0_a/Vang | 7536_PM_48R7L2_J0_b/Vang | 7536_PM_48R7L2_J0_c/Vang | 7537_17L6R3_2_a/Vang | 7537_17L6R3_2_b/Vang | 7537_17L6R3_2_c/Vang | 7537_17L6R4_1_b/Vang | 7537_20L5-TX_a/Vang | 7537_20L5-TX_b/Vang | 7537_20L5-TX_c/Vang | 7537_20L6-TX_a/Vang | 7537_20L6-TX_b/Vang | 7537_20L6-TX_c/Vang | 7537_20L7_1_a/Vang | 7537_20L7_1_b/Vang | 7537_20L7_1_c/Vang | 7537_20L9_1_a/Vang | 7537_20L9_1_b/Vang | 7537_20L9_1_c/Vang | 7537_PM_20L9R1_J0_a/Vang | 7537_PM_20L9R1_J0_b/Vang | 7537_PM_20L9R1_J0_c/Vang | 7538_36L8_1_a/Vang | 7538_36L8_1_b/Vang | 7538_36L8_1_c/Vang | 7551_12-S002_a/Vang | 7551_12-S002_b/Vang | 7551_12-S002_c/Vang | 7551_12L4L2L2-TX_b/Vang | 7551_12L4L2R1-TX_b/Vang | 7551_12L4L2_1_b/Vang | 7551_12L4_1_a/Vang | 7551_12L4_1_b/Vang | 7551_12L4_1_c/Vang | 7551_12L5-TX_a/Vang | 7551_12L5-TX_b/Vang | 7551_12L5-TX_c/Vang | 7551_12L6-TX_a/Vang | 7551_12L6-TX_b/Vang | 7551_12L6-TX_c/Vang | 7551_12_1_a/Vang | 7551_12_1_b/Vang | 7551_12_1_c/Vang | 7551_13-TX_a/Vang | 7551_13-TX_b/Vang | 7551_13-TX_c/Vang | 7551_16-S005_a/Vang | 7551_16-S005_b/Vang | 7551_16-S005_c/Vang | 7551_16L1-TX_a/Vang | 7551_16L1-TX_b/Vang | 7551_16L1-TX_c/Vang | 7551_16L4R1-TX_a/Vang | 7551_16L4R1-TX_b/Vang | 7551_16L4R1-TX_c/Vang | 7551_16L4R3-TX_a/Vang | 7551_16L4R3-TX_b/Vang | 7551_16L4R3-TX_c/Vang | 7551_16L4_1_a/Vang | 7551_16L4_1_b/Vang | 7551_16L4_1_c/Vang | 7551_16L5-S006_a/Vang | 7551_16L6-TX_a/Vang | 7551_16R1_1_b/Vang | 7551_17_1_a/Vang | 7551_17_1_b/Vang | 7551_17_1_c/Vang | 7551_1_1_a/Vang | 7551_1_1_b/Vang | 7551_1_1_c/Vang | 7551_20AR2_1_a/Vang | 7551_20AR2_1_b/Vang | 7551_20AR2_1_c/Vang | 7551_20A_1_a/Vang | 7551_20A_1_b/Vang | 7551_20A_1_c/Vang | 7551_24L1-S072_a/Vang | 7551_24L1-S072_b/Vang | 7551_24L1-S072_c/Vang | 7551_24L12R1_2_a/Vang | 7551_24L12R1_2_b/Vang | 7551_24L12R1_2_c/Vang | 7551_24L12R2-TX_b/Vang | 7551_24L12_1_a/Vang | 7551_24L12_1_b/Vang | 7551_24L12_1_c/Vang | 7551_24L15L1A-TX_a/Vang | 7551_24L15L1A-TX_b/Vang | 7551_24L15L1A-TX_c/Vang | 7551_24L15L3-TX_a/Vang | 7551_24L15L3-TX_b/Vang | 7551_24L15L3-TX_c/Vang | 7551_24L15L5_1_c/Vang | 7551_24L15L5_2_a/Vang | 7551_24L15L5_2_b/Vang | 7551_24L15L5_2_c/Vang | 7551_24L15_1_a/Vang | 7551_24L15_1_b/Vang | 7551_24L15_1_c/Vang | 7551_24L16-S026_a/Vang | 7551_24L18-S016_a/Vang | 7551_24L18_1_a/Vang | 7551_24L19-TX_a/Vang | 7551_24L2-TX_a/Vang | 7551_24L2-TX_b/Vang | 7551_24L2-TX_c/Vang | 7551_24L4R1-TX_c/Vang | 7551_24L4R4L3-TX_c/Vang | 7551_24L4R4_1_c/Vang | 7551_24L4R4_2_c/Vang | 7551_24L4_1_a/Vang | 7551_24L4_1_b/Vang | 7551_24L4_1_c/Vang | 7551_24L5-S010_c/Vang | 7551_24L7-TX_a/Vang | 7551_24L7-TX_b/Vang | 7551_24L7-TX_c/Vang | 7551_24L8-TX_a/Vang | 7551_24L8-TX_b/Vang | 7551_24L8-TX_c/Vang | 7551_24R1-S007_c/Vang | 7551_25_1_a/Vang | 7551_25_1_b/Vang | 7551_25_1_c/Vang | 7551_29R2_1_a/Vang | 7551_29R2_1_b/Vang | 7551_29R2_1_c/Vang | 7551_29R5_1_a/Vang | 7551_29R5_1_b/Vang | 7551_29R5_1_c/Vang | 7551_2AR1R2-TX_a/Vang | 7551_2AR1R2-TX_b/Vang | 7551_2AR1R2-TX_c/Vang | 7551_2AR1_2_a/Vang | 7551_2AR1_2_b/Vang | 7551_2AR1_2_c/Vang | 7551_30_1_a/Vang | 7551_30_1_b/Vang | 7551_30_1_c/Vang | 7551_31-TX_a/Vang | 7551_31-TX_b/Vang | 7551_31-TX_c/Vang | 7551_34-S008_c/Vang | 7551_34L1L1-TX_c/Vang | 7551_34L1_1_c/Vang | 7551_34R2_1_a/Vang | 7551_34R3-TX_a/Vang | 7551_35L3-TX_c/Vang | 7551_35L4-TX_c/Vang | 7551_35L7-TX_c/Vang | 7551_35_1_a/Vang | 7551_35_1_b/Vang | 7551_35_1_c/Vang | 7551_40L12-TX_b/Vang | 7551_40L14-TX_b/Vang | 7551_40L1_1_b/Vang | 7551_40L3-S018_b/Vang | 7551_40L5-TX_b/Vang | 7551_40L8-TX_b/Vang | 7551_40L9-TX_b/Vang | 7551_8_1_a/Vang | 7551_8_1_b/Vang | 7551_8_1_c/Vang | 7551_9-TX_a/Vang | 7551_9-TX_b/Vang | 7551_9-TX_c/Vang | 7551_PM_17R1L1_J0_a/Vang | 7551_PM_17R1L1_J0_b/Vang | 7551_PM_17R1L1_J0_c/Vang | 7551_PM_17R3L2_J0_a/Vang | 7551_PM_17R3L2_J0_b/Vang | 7551_PM_17R3L2_J0_c/Vang | 7551_PM_17R3R3_J0_a/Vang | 7551_PM_17R3R3_J0_b/Vang | 7551_PM_17R3R3_J0_c/Vang | 7551_PM_24L11R2_J0_a/Vang | 7551_PM_24L12R1R1_J0_a/Vang | 7551_PM_24L12R1R1_J0_b/Vang | 7551_PM_24L12R1R1_J0_c/Vang | 7551_PM_29R5R3_2_a/Vang | 7551_PM_29R5R3_2_b/Vang | 7551_PM_29R5R3_2_c/Vang | 7551_PM_2AR4L1_J0_a/Vang | 7551_PM_2AR4L1_J0_b/Vang | 7551_PM_2AR4L1_J0_c/Vang | 7551_PM_40L1L1R1_J0_b/Vang | 7551_PM_4L1_J0_a/Vang | 7551_PM_4L1_J0_b/Vang | 7551_PM_4L1_J0_c/Vang | 7552_36L8L3_1_a/Vang | 7552_36L8L8_1_a/Vang | 7564_3_1_a/Vang | 7564_3_1_b/Vang | 7564_3_1_c/Vang
outgoing | I_abs
outgoing | I_ang
outgoing | PQ_ld | LD_6100B004-136/P1 | LD_6100B004-136/Q1 | LD_6100B004-139/P1 | LD_6100B004-139/Q1 | LD_6100B004-143/P1 | LD_6100B004-143/Q1 | LD_6124B006-80/P1 | LD_6124B006-80/Q1 | LD_7534_PM_13AL1_J0/P1 | LD_7534_PM_13AL1_J0/Q1 | LD_7536_36L1-S119/P1 | LD_7536_36L1-S119/Q1 | LD_7536_36L1-S119/P2 | LD_7536_36L1-S119/Q2 | LD_7536_36L1-S119/P3 | LD_7536_36L1-S119/Q3 | LD_7536_36L2-TX/P1 | LD_7536_36L2-TX/Q1 | LD_7536_36L2-TX/P2 | LD_7536_36L2-TX/Q2 | LD_7536_36L2-TX/P3 | LD_7536_36L2-TX/Q3 | LD_7536_36L8-S120/P1 | LD_7536_36L8-S120/Q1 | LD_7536_36L8L2-S121/P1 | LD_7536_36L8L2-S121/Q1 | LD_7536_36L8L2L2-TX/P1 | LD_7536_36L8L2L2-TX/Q1 | LD_7536_36L8L2L4-TX/P1 | LD_7536_36L8L2L4-TX/Q1 | LD_7536_36L8L2L6-TX/P1 | LD_7536_36L8L2L6-TX/Q1 | LD_7536_36L8L5-TX/P1 | LD_7536_36L8L5-TX/Q1 | LD_7536_48R11_2/P1 | LD_7536_48R11_2/Q1 | LD_7536_48R16-TX/P1 | LD_7536_48R16-TX/Q1 | LD_7536_48R16-TX/P2 | LD_7536_48R16-TX/Q2 | LD_7536_48R16-TX/P3 | LD_7536_48R16-TX/Q3 | LD_7536_48R17-TX/P1 | LD_7536_48R17-TX/Q1 | LD_7536_48R17A_1/P1 | LD_7536_48R17A_1/Q1 | LD_7536_48R17B_3/P1 | LD_7536_48R17B_3/Q1 | LD_7536_48R19-TX/P1 | LD_7536_48R19-TX/Q1 | LD_7536_48R20-TX/P1 | LD_7536_48R20-TX/Q1 | LD_7536_48R20-TX/P2 | LD_7536_48R20-TX/Q2 | LD_7536_48R20-TX/P3 | LD_7536_48R20-TX/Q3 | LD_7536_48R22-TX/P1 | LD_7536_48R22-TX/Q1 | LD_7536_48R24A_3/P1 | LD_7536_48R24A_3/Q1 | LD_7536_48R24R6L1-S050/P1 | LD_7536_48R24R6L1-S050/Q1 | LD_7536_48R24R6L1R1-TX/P1 | LD_7536_48R24R6L1R1-TX/Q1 | LD_7536_48R24R6L1R4-TX/P1 | LD_7536_48R24R6L1R4-TX/Q1 | LD_7536_48R24R6L1_1/P1 | LD_7536_48R24R6L1_1/Q1 | LD_7536_48R24R6L3-TX/P1 | LD_7536_48R24R6L3-TX/Q1 | LD_7536_48R24R6L4-TX/P1 | LD_7536_48R24R6L4-TX/Q1 | LD_7536_48R24R8_1/P1 | LD_7536_48R24R8_1/Q1 | LD_7536_48R24R8_1/P2 | LD_7536_48R24R8_1/Q2 | LD_7536_48R24R8_1/P3 | LD_7536_48R24R8_1/Q3 | LD_7536_48R24R9_1/P1 | LD_7536_48R24R9_1/Q1 | LD_7536_48R24R9_1/P2 | LD_7536_48R24R9_1/Q2 | LD_7536_48R24R9_1/P3 | LD_7536_48R24R9_1/Q3 | LD_7536_48R24_1/P1 | LD_7536_48R24_1/Q1 | LD_7536_48R24_1/P2 | LD_7536_48R24_1/Q2 | LD_7536_48R24_1/P3 | LD_7536_48R24_1/Q3 | LD_7536_48R25_1/P1 | LD_7536_48R25_1/Q1 | LD_7536_48R26-S147/P1 | LD_7536_48R26-S147/Q1 | LD_7536_48R28-TX/P1 | LD_7536_48R28-TX/Q1 | LD_7536_48R28-TX/P2 | LD_7536_48R28-TX/Q2 | LD_7536_48R28-TX/P3 | LD_7536_48R28-TX/Q3 | LD_7536_48R29-TX/P1 | LD_7536_48R29-TX/Q1 | LD_7536_48R30-TX/P1 | LD_7536_48R30-TX/Q1 | LD_7536_48R30-TX/P2 | LD_7536_48R30-TX/Q2 | LD_7536_48R30-TX/P3 | LD_7536_48R30-TX/Q3 | LD_7536_48R31-S071/P1 | LD_7536_48R31-S071/Q1 | LD_7536_48R31R3-TX/P1 | LD_7536_48R31R3-TX/Q1 | LD_7536_48R31R5-TX/P1 | LD_7536_48R31R5-TX/Q1 | LD_7536_48R31R7-TX/P1 | LD_7536_48R31R7-TX/Q1 | LD_7536_48R31_1/P1 | LD_7536_48R31_1/Q1 | LD_7536_48R31_1/P2 | LD_7536_48R31_1/Q2 | LD_7536_48R31_1/P3 | LD_7536_48R31_1/Q3 | LD_7536_48R34/P1 | LD_7536_48R34/Q1 | LD_7536_48R34/P2 | LD_7536_48R34/Q2 | LD_7536_48R34/P3 | LD_7536_48R34/Q3 | LD_7536_48R6-S037/P1 | LD_7536_48R6-S037/Q1 | LD_7536_48R6_1/P1 | LD_7536_48R6_1/Q1 | LD_7536_48R6_1/P2 | LD_7536_48R6_1/Q2 | LD_7536_48R6_1/P3 | LD_7536_48R6_1/Q3 | LD_7536_48R7_1/P1 | LD_7536_48R7_1/Q1 | LD_7536_48R7_1/P2 | LD_7536_48R7_1/Q2 | LD_7536_48R7_1/P3 | LD_7536_48R7_1/Q3 | LD_7536_48R9_1/P1 | LD_7536_48R9_1/Q1 | LD_7536_48R9_1/P2 | LD_7536_48R9_1/Q2 | LD_7536_48R9_1/P3 | LD_7536_48R9_1/Q3 | LD_7536_PM_48R17AL1_J0/P1 | LD_7536_PM_48R17AL1_J0/Q1 | LD_7536_PM_48R7L2_J0/P1 | LD_7536_PM_48R7L2_J0/Q1 | LD_7537_17L6R3_2/P1 | LD_7537_17L6R3_2/Q1 | LD_7537_17L6R4_1/P1 | LD_7537_17L6R4_1/Q1 | LD_7537_20L5-TX/P1 | LD_7537_20L5-TX/Q1 | LD_7537_20L6-TX/P1 | LD_7537_20L6-TX/Q1 | LD_7537_20L6-TX/P2 | LD_7537_20L6-TX/Q2 | LD_7537_20L6-TX/P3 | LD_7537_20L6-TX/Q3 | LD_7537_20L7_1/P1 | LD_7537_20L7_1/Q1 | LD_7537_20L7_1/P2 | LD_7537_20L7_1/Q2 | LD_7537_20L7_1/P3 | LD_7537_20L7_1/Q3 | LD_7537_20L9_1/P1 | LD_7537_20L9_1/Q1 | LD_7537_20L9_1/P2 | LD_7537_20L9_1/Q2 | LD_7537_20L9_1/P3 | LD_7537_20L9_1/Q3 | LD_7537_PM_20L9R1_J0/P1 | LD_7537_PM_20L9R1_J0/Q1 | LD_7538_36L8_1/P1 | LD_7538_36L8_1/Q1 | LD_7538_36L8_1/P2 | LD_7538_36L8_1/Q2 | LD_7538_36L8_1/P3 | LD_7538_36L8_1/Q3 | LD_7551_12-S002/P1 | LD_7551_12-S002/Q1 | LD_7551_12-S002/P2 | LD_7551_12-S002/Q2 | LD_7551_12-S002/P3 | LD_7551_12-S002/Q3 | LD_7551_12L4L2L2-TX/P1 | LD_7551_12L4L2L2-TX/Q1 | LD_7551_12L4L2R1-TX/P1 | LD_7551_12L4L2R1-TX/Q1 | LD_7551_12L4L2_1/P1 | LD_7551_12L4L2_1/Q1 | LD_7551_12L4_1/P1 | LD_7551_12L4_1/Q1 | LD_7551_12L4_1/P2 | LD_7551_12L4_1/Q2 | LD_7551_12L4_1/P3 | LD_7551_12L4_1/Q3 | LD_7551_12L5-TX/P1 | LD_7551_12L5-TX/Q1 | LD_7551_12L6-TX/P1 | LD_7551_12L6-TX/Q1 | LD_7551_12_1/P1 | LD_7551_12_1/Q1 | LD_7551_16-S005/P1 | LD_7551_16-S005/Q1 | LD_7551_16L1-TX/P1 | LD_7551_16L1-TX/Q1 | LD_7551_16L4R1-TX/P1 | LD_7551_16L4R1-TX/Q1 | LD_7551_16L4R1-TX/P2 | LD_7551_16L4R1-TX/Q2 | LD_7551_16L4R1-TX/P3 | LD_7551_16L4R1-TX/Q3 | LD_7551_16L4R3-TX/P1 | LD_7551_16L4R3-TX/Q1 | LD_7551_16L4_1/P1 | LD_7551_16L4_1/Q1 | LD_7551_16L4_1/P2 | LD_7551_16L4_1/Q2 | LD_7551_16L4_1/P3 | LD_7551_16L4_1/Q3 | LD_7551_16L5-S006/P1 | LD_7551_16L5-S006/Q1 | LD_7551_16L6-TX/P1 | LD_7551_16L6-TX/Q1 | LD_7551_16R1_1/P1 | LD_7551_16R1_1/Q1 | LD_7551_17_1/P1 | LD_7551_17_1/Q1 | LD_7551_17_1/P2 | LD_7551_17_1/Q2 | LD_7551_17_1/P3 | LD_7551_17_1/Q3 | LD_7551_1_1/P1 | LD_7551_1_1/Q1 | LD_7551_20AR2_1/P1 | LD_7551_20AR2_1/Q1 | LD_7551_20A_1/P1 | LD_7551_20A_1/Q1 | LD_7551_24L1-S072/P1 | LD_7551_24L1-S072/Q1 | LD_7551_24L12R1_2/P1 | LD_7551_24L12R1_2/Q1 | LD_7551_24L12R2-TX/P1 | LD_7551_24L12R2-TX/Q1 | LD_7551_24L12_1/P1 | LD_7551_24L12_1/Q1 | LD_7551_24L12_1/P2 | LD_7551_24L12_1/Q2 | LD_7551_24L12_1/P3 | LD_7551_24L12_1/Q3 | LD_7551_24L15L1A-TX/P1 | LD_7551_24L15L1A-TX/Q1 | LD_7551_24L15L1A-TX/P2 | LD_7551_24L15L1A-TX/Q2 | LD_7551_24L15L1A-TX/P3 | LD_7551_24L15L1A-TX/Q3 | LD_7551_24L15L3-TX/P1 | LD_7551_24L15L3-TX/Q1 | LD_7551_24L15L3-TX/P2 | LD_7551_24L15L3-TX/Q2 | LD_7551_24L15L3-TX/P3 | LD_7551_24L15L3-TX/Q3 | LD_7551_24L15L5_1/P1 | LD_7551_24L15L5_1/Q1 | LD_7551_24L15L5_2/P1 | LD_7551_24L15L5_2/Q1 | LD_7551_24L15L5_2/P2 | LD_7551_24L15L5_2/Q2 | LD_7551_24L15L5_2/P3 | LD_7551_24L15L5_2/Q3 | LD_7551_24L15_1/P1 | LD_7551_24L15_1/Q1 | LD_7551_24L15_1/P2 | LD_7551_24L15_1/Q2 | LD_7551_24L15_1/P3 | LD_7551_24L15_1/Q3 | LD_7551_24L16-S026/P1 | LD_7551_24L16-S026/Q1 | LD_7551_24L18-S016/P1 | LD_7551_24L18-S016/Q1 | LD_7551_24L18_1/P1 | LD_7551_24L18_1/Q1 | LD_7551_24L19-TX/P1 | LD_7551_24L19-TX/Q1 | LD_7551_24L2-TX/P1 | LD_7551_24L2-TX/Q1 | LD_7551_24L2-TX/P2 | LD_7551_24L2-TX/Q2 | LD_7551_24L2-TX/P3 | LD_7551_24L2-TX/Q3 | LD_7551_24L4R1-TX/P1 | LD_7551_24L4R1-TX/Q1 | LD_7551_24L4R4L3-TX/P1 | LD_7551_24L4R4L3-TX/Q1 | LD_7551_24L4R4_1/P1 | LD_7551_24L4R4_1/Q1 | LD_7551_24L4R4_2/P1 | LD_7551_24L4R4_2/Q1 | LD_7551_24L4_1/P1 | LD_7551_24L4_1/Q1 | LD_7551_24L4_1/P2 | LD_7551_24L4_1/Q2 | LD_7551_24L4_1/P3 | LD_7551_24L4_1/Q3 | LD_7551_24L5-S010/P1 | LD_7551_24L5-S010/Q1 | LD_7551_24L7-TX/P1 | LD_7551_24L7-TX/Q1 | LD_7551_24L7-TX/P2 | LD_7551_24L7-TX/Q2 | LD_7551_24L7-TX/P3 | LD_7551_24L7-TX/Q3 | LD_7551_24L8-TX/P1 | LD_7551_24L8-TX/Q1 | LD_7551_24L8-TX/P2 | LD_7551_24L8-TX/Q2 | LD_7551_24L8-TX/P3 | LD_7551_24L8-TX/Q3 | LD_7551_24R1-S007/P1 | LD_7551_24R1-S007/Q1 | LD_7551_25_1/P1 | LD_7551_25_1/Q1 | LD_7551_25_1/P2 | LD_7551_25_1/Q2 | LD_7551_25_1/P3 | LD_7551_25_1/Q3 | LD_7551_29R2_1/P1 | LD_7551_29R2_1/Q1 | LD_7551_29R2_1/P2 | LD_7551_29R2_1/Q2 | LD_7551_29R2_1/P3 | LD_7551_29R2_1/Q3 | LD_7551_29R5_1/P1 | LD_7551_29R5_1/Q1 | LD_7551_29R5_1/P2 | LD_7551_29R5_1/Q2 | LD_7551_29R5_1/P3 | LD_7551_29R5_1/Q3 | LD_7551_2AR1R2-TX/P1 | LD_7551_2AR1R2-TX/Q1 | LD_7551_2AR1_2/P1 | LD_7551_2AR1_2/Q1 | LD_7551_2AR1_2/P2 | LD_7551_2AR1_2/Q2 | LD_7551_2AR1_2/P3 | LD_7551_2AR1_2/Q3 | LD_7551_30_1/P1 | LD_7551_30_1/Q1 | LD_7551_30_1/P2 | LD_7551_30_1/Q2 | LD_7551_30_1/P3 | LD_7551_30_1/Q3 | LD_7551_31-TX/P1 | LD_7551_31-TX/Q1 | LD_7551_31-TX/P2 | LD_7551_31-TX/Q2 | LD_7551_31-TX/P3 | LD_7551_31-TX/Q3 | LD_7551_34-S008/P1 | LD_7551_34-S008/Q1 | LD_7551_34L1L1-TX/P1 | LD_7551_34L1L1-TX/Q1 | LD_7551_34L1_1/P1 | LD_7551_34L1_1/Q1 | LD_7551_34R2_1/P1 | LD_7551_34R2_1/Q1 | LD_7551_34R3-TX/P1 | LD_7551_34R3-TX/Q1 | LD_7551_35L3-TX/P1 | LD_7551_35L3-TX/Q1 | LD_7551_35L4-TX/P1 | LD_7551_35L4-TX/Q1 | LD_7551_35L7-TX/P1 | LD_7551_35L7-TX/Q1 | LD_7551_35_1/P1 | LD_7551_35_1/Q1 | LD_7551_35_1/P2 | LD_7551_35_1/Q2 | LD_7551_35_1/P3 | LD_7551_35_1/Q3 | LD_7551_40L12-TX/P1 | LD_7551_40L12-TX/Q1 | LD_7551_40L14-TX/P1 | LD_7551_40L14-TX/Q1 | LD_7551_40L1_1/P1 | LD_7551_40L1_1/Q1 | LD_7551_40L3-S018/P1 | LD_7551_40L3-S018/Q1 | LD_7551_40L5-TX/P1 | LD_7551_40L5-TX/Q1 | LD_7551_40L8-TX/P1 | LD_7551_40L8-TX/Q1 | LD_7551_40L9-TX/P1 | LD_7551_40L9-TX/Q1 | LD_7551_8_1/P1 | LD_7551_8_1/Q1 | LD_7551_8_1/P2 | LD_7551_8_1/Q2 | LD_7551_8_1/P3 | LD_7551_8_1/Q3 | LD_7551_9-TX/P1 | LD_7551_9-TX/Q1 | LD_7551_PM_17R1L1_J0/P1 | LD_7551_PM_17R1L1_J0/Q1 | LD_7551_PM_17R3L2_J0/P1 | LD_7551_PM_17R3L2_J0/Q1 | LD_7551_PM_17R3R3_J0/P1 | LD_7551_PM_17R3R3_J0/Q1 | LD_7551_PM_24L11R2_J0/P1 | LD_7551_PM_24L11R2_J0/Q1 | LD_7551_PM_24L12R1R1_J0/P1 | LD_7551_PM_24L12R1R1_J0/Q1 | LD_7551_PM_29R5R3_2/P1 | LD_7551_PM_29R5R3_2/Q1 | LD_7551_PM_2AR4L1_J0/P1 | LD_7551_PM_2AR4L1_J0/Q1 | LD_7551_PM_40L1L1R1_J0/P1 | LD_7551_PM_40L1L1R1_J0/Q1 | LD_7551_PM_4L1_J0/P1 | LD_7551_PM_4L1_J0/Q1 | LD_7552_36L8L3_1/P1 | LD_7552_36L8L3_1/Q1 | LD_7552_36L8L8_1/P1 | LD_7552_36L8L8_1/Q1 | LD_7564_3_1/P1 | LD_7564_3_1/Q1
incoming | Trans_tap | TR1_6100_14_6100SBP39792/tap_1 | TR1_6100_14_6100SBP39792/tap_2 | TR1_6100_14_6100SBP39792/tap_3 | TR1_6100_25_6100SBP32988/tap_1 | TR1_6100_25_6100SBP32988/tap_2 | TR1_6100_25_6100SBP32988/tap_3 | TR1_6124_24_6124SBP50/tap_1 | TR1_6124_24_6124SBP50/tap_2 | TR1_6124_24_6124SBP50/tap_3 | TR1_6124_35_6124SBP49/tap_1 | TR1_6124_35_6124SBP49/tap_2 | TR1_6124_35_6124SBP49/tap_3
incoming | PQ_ld | LD_6100B004-136/P1 | LD_6100B004-136/Q1 | LD_6100B004-139/P1 | LD_6100B004-139/Q1 | LD_6100B004-143/P1 | LD_6100B004-143/Q1 | LD_6124B006-80/P1 | LD_6124B006-80/Q1 | LD_7534_PM_13AL1_J0/P1 | LD_7534_PM_13AL1_J0/Q1 | LD_7536_36L1-S119/P1 | LD_7536_36L1-S119/Q1 | LD_7536_36L1-S119/P2 | LD_7536_36L1-S119/Q2 | LD_7536_36L1-S119/P3 | LD_7536_36L1-S119/Q3 | LD_7536_36L2-TX/P1 | LD_7536_36L2-TX/Q1 | LD_7536_36L2-TX/P2 | LD_7536_36L2-TX/Q2 | LD_7536_36L2-TX/P3 | LD_7536_36L2-TX/Q3 | LD_7536_36L8-S120/P1 | LD_7536_36L8-S120/Q1 | LD_7536_36L8L2-S121/P1 | LD_7536_36L8L2-S121/Q1 | LD_7536_36L8L2L2-TX/P1 | LD_7536_36L8L2L2-TX/Q1 | LD_7536_36L8L2L4-TX/P1 | LD_7536_36L8L2L4-TX/Q1 | LD_7536_36L8L2L6-TX/P1 | LD_7536_36L8L2L6-TX/Q1 | LD_7536_36L8L5-TX/P1 | LD_7536_36L8L5-TX/Q1 | LD_7536_48R11_2/P1 | LD_7536_48R11_2/Q1 | LD_7536_48R16-TX/P1 | LD_7536_48R16-TX/Q1 | LD_7536_48R16-TX/P2 | LD_7536_48R16-TX/Q2 | LD_7536_48R16-TX/P3 | LD_7536_48R16-TX/Q3 | LD_7536_48R17-TX/P1 | LD_7536_48R17-TX/Q1 | LD_7536_48R17A_1/P1 | LD_7536_48R17A_1/Q1 | LD_7536_48R17B_3/P1 | LD_7536_48R17B_3/Q1 | LD_7536_48R19-TX/P1 | LD_7536_48R19-TX/Q1 | LD_7536_48R20-TX/P1 | LD_7536_48R20-TX/Q1 | LD_7536_48R20-TX/P2 | LD_7536_48R20-TX/Q2 | LD_7536_48R20-TX/P3 | LD_7536_48R20-TX/Q3 | LD_7536_48R22-TX/P1 | LD_7536_48R22-TX/Q1 | LD_7536_48R24A_3/P1 | LD_7536_48R24A_3/Q1 | LD_7536_48R24R6L1-S050/P1 | LD_7536_48R24R6L1-S050/Q1 | LD_7536_48R24R6L1R1-TX/P1 | LD_7536_48R24R6L1R1-TX/Q1 | LD_7536_48R24R6L1R4-TX/P1 | LD_7536_48R24R6L1R4-TX/Q1 | LD_7536_48R24R6L1_1/P1 | LD_7536_48R24R6L1_1/Q1 | LD_7536_48R24R6L3-TX/P1 | LD_7536_48R24R6L3-TX/Q1 | LD_7536_48R24R6L4-TX/P1 | LD_7536_48R24R6L4-TX/Q1 | LD_7536_48R24R8_1/P1 | LD_7536_48R24R8_1/Q1 | LD_7536_48R24R8_1/P2 | LD_7536_48R24R8_1/Q2 | LD_7536_48R24R8_1/P3 | LD_7536_48R24R8_1/Q3 | LD_7536_48R24R9_1/P1 | LD_7536_48R24R9_1/Q1 | LD_7536_48R24R9_1/P2 | LD_7536_48R24R9_1/Q2 | LD_7536_48R24R9_1/P3 | LD_7536_48R24R9_1/Q3 | LD_7536_48R24_1/P1 | LD_7536_48R24_1/Q1 | LD_7536_48R24_1/P2 | LD_7536_48R24_1/Q2 | LD_7536_48R24_1/P3 | LD_7536_48R24_1/Q3 | LD_7536_48R25_1/P1 | LD_7536_48R25_1/Q1 | LD_7536_48R26-S147/P1 | LD_7536_48R26-S147/Q1 | LD_7536_48R28-TX/P1 | LD_7536_48R28-TX/Q1 | LD_7536_48R28-TX/P2 | LD_7536_48R28-TX/Q2 | LD_7536_48R28-TX/P3 | LD_7536_48R28-TX/Q3 | LD_7536_48R29-TX/P1 | LD_7536_48R29-TX/Q1 | LD_7536_48R30-TX/P1 | LD_7536_48R30-TX/Q1 | LD_7536_48R30-TX/P2 | LD_7536_48R30-TX/Q2 | LD_7536_48R30-TX/P3 | LD_7536_48R30-TX/Q3 | LD_7536_48R31-S071/P1 | LD_7536_48R31-S071/Q1 | LD_7536_48R31R3-TX/P1 | LD_7536_48R31R3-TX/Q1 | LD_7536_48R31R5-TX/P1 | LD_7536_48R31R5-TX/Q1 | LD_7536_48R31R7-TX/P1 | LD_7536_48R31R7-TX/Q1 | LD_7536_48R31_1/P1 | LD_7536_48R31_1/Q1 | LD_7536_48R31_1/P2 | LD_7536_48R31_1/Q2 | LD_7536_48R31_1/P3 | LD_7536_48R31_1/Q3 | LD_7536_48R34/P1 | LD_7536_48R34/Q1 | LD_7536_48R34/P2 | LD_7536_48R34/Q2 | LD_7536_48R34/P3 | LD_7536_48R34/Q3 | LD_7536_48R6-S037/P1 | LD_7536_48R6-S037/Q1 | LD_7536_48R6_1/P1 | LD_7536_48R6_1/Q1 | LD_7536_48R6_1/P2 | LD_7536_48R6_1/Q2 | LD_7536_48R6_1/P3 | LD_7536_48R6_1/Q3 | LD_7536_48R7_1/P1 | LD_7536_48R7_1/Q1 | LD_7536_48R7_1/P2 | LD_7536_48R7_1/Q2 | LD_7536_48R7_1/P3 | LD_7536_48R7_1/Q3 | LD_7536_48R9_1/P1 | LD_7536_48R9_1/Q1 | LD_7536_48R9_1/P2 | LD_7536_48R9_1/Q2 | LD_7536_48R9_1/P3 | LD_7536_48R9_1/Q3 | LD_7536_PM_48R17AL1_J0/P1 | LD_7536_PM_48R17AL1_J0/Q1 | LD_7536_PM_48R7L2_J0/P1 | LD_7536_PM_48R7L2_J0/Q1 | LD_7537_17L6R3_2/P1 | LD_7537_17L6R3_2/Q1 | LD_7537_17L6R4_1/P1 | LD_7537_17L6R4_1/Q1 | LD_7537_20L5-TX/P1 | LD_7537_20L5-TX/Q1 | LD_7537_20L6-TX/P1 | LD_7537_20L6-TX/Q1 | LD_7537_20L6-TX/P2 | LD_7537_20L6-TX/Q2 | LD_7537_20L6-TX/P3 | LD_7537_20L6-TX/Q3 | LD_7537_20L7_1/P1 | LD_7537_20L7_1/Q1 | LD_7537_20L7_1/P2 | LD_7537_20L7_1/Q2 | LD_7537_20L7_1/P3 | LD_7537_20L7_1/Q3 | LD_7537_20L9_1/P1 | LD_7537_20L9_1/Q1 | LD_7537_20L9_1/P2 | LD_7537_20L9_1/Q2 | LD_7537_20L9_1/P3 | LD_7537_20L9_1/Q3 | LD_7537_PM_20L9R1_J0/P1 | LD_7537_PM_20L9R1_J0/Q1 | LD_7538_36L8_1/P1 | LD_7538_36L8_1/Q1 | LD_7538_36L8_1/P2 | LD_7538_36L8_1/Q2 | LD_7538_36L8_1/P3 | LD_7538_36L8_1/Q3 | LD_7551_12-S002/P1 | LD_7551_12-S002/Q1 | LD_7551_12-S002/P2 | LD_7551_12-S002/Q2 | LD_7551_12-S002/P3 | LD_7551_12-S002/Q3 | LD_7551_12L4L2L2-TX/P1 | LD_7551_12L4L2L2-TX/Q1 | LD_7551_12L4L2R1-TX/P1 | LD_7551_12L4L2R1-TX/Q1 | LD_7551_12L4L2_1/P1 | LD_7551_12L4L2_1/Q1 | LD_7551_12L4_1/P1 | LD_7551_12L4_1/Q1 | LD_7551_12L4_1/P2 | LD_7551_12L4_1/Q2 | LD_7551_12L4_1/P3 | LD_7551_12L4_1/Q3 | LD_7551_12L5-TX/P1 | LD_7551_12L5-TX/Q1 | LD_7551_12L6-TX/P1 | LD_7551_12L6-TX/Q1 | LD_7551_12_1/P1 | LD_7551_12_1/Q1 | LD_7551_16-S005/P1 | LD_7551_16-S005/Q1 | LD_7551_16L1-TX/P1 | LD_7551_16L1-TX/Q1 | LD_7551_16L4R1-TX/P1 | LD_7551_16L4R1-TX/Q1 | LD_7551_16L4R1-TX/P2 | LD_7551_16L4R1-TX/Q2 | LD_7551_16L4R1-TX/P3 | LD_7551_16L4R1-TX/Q3 | LD_7551_16L4R3-TX/P1 | LD_7551_16L4R3-TX/Q1 | LD_7551_16L4_1/P1 | LD_7551_16L4_1/Q1 | LD_7551_16L4_1/P2 | LD_7551_16L4_1/Q2 | LD_7551_16L4_1/P3 | LD_7551_16L4_1/Q3 | LD_7551_16L5-S006/P1 | LD_7551_16L5-S006/Q1 | LD_7551_16L6-TX/P1 | LD_7551_16L6-TX/Q1 | LD_7551_16R1_1/P1 | LD_7551_16R1_1/Q1 | LD_7551_17_1/P1 | LD_7551_17_1/Q1 | LD_7551_17_1/P2 | LD_7551_17_1/Q2 | LD_7551_17_1/P3 | LD_7551_17_1/Q3 | LD_7551_1_1/P1 | LD_7551_1_1/Q1 | LD_7551_20AR2_1/P1 | LD_7551_20AR2_1/Q1 | LD_7551_20A_1/P1 | LD_7551_20A_1/Q1 | LD_7551_24L1-S072/P1 | LD_7551_24L1-S072/Q1 | LD_7551_24L12R1_2/P1 | LD_7551_24L12R1_2/Q1 | LD_7551_24L12R2-TX/P1 | LD_7551_24L12R2-TX/Q1 | LD_7551_24L12_1/P1 | LD_7551_24L12_1/Q1 | LD_7551_24L12_1/P2 | LD_7551_24L12_1/Q2 | LD_7551_24L12_1/P3 | LD_7551_24L12_1/Q3 | LD_7551_24L15L1A-TX/P1 | LD_7551_24L15L1A-TX/Q1 | LD_7551_24L15L1A-TX/P2 | LD_7551_24L15L1A-TX/Q2 | LD_7551_24L15L1A-TX/P3 | LD_7551_24L15L1A-TX/Q3 | LD_7551_24L15L3-TX/P1 | LD_7551_24L15L3-TX/Q1 | LD_7551_24L15L3-TX/P2 | LD_7551_24L15L3-TX/Q2 | LD_7551_24L15L3-TX/P3 | LD_7551_24L15L3-TX/Q3 | LD_7551_24L15L5_1/P1 | LD_7551_24L15L5_1/Q1 | LD_7551_24L15L5_2/P1 | LD_7551_24L15L5_2/Q1 | LD_7551_24L15L5_2/P2 | LD_7551_24L15L5_2/Q2 | LD_7551_24L15L5_2/P3 | LD_7551_24L15L5_2/Q3 | LD_7551_24L15_1/P1 | LD_7551_24L15_1/Q1 | LD_7551_24L15_1/P2 | LD_7551_24L15_1/Q2 | LD_7551_24L15_1/P3 | LD_7551_24L15_1/Q3 | LD_7551_24L16-S026/P1 | LD_7551_24L16-S026/Q1 | LD_7551_24L18-S016/P1 | LD_7551_24L18-S016/Q1 | LD_7551_24L18_1/P1 | LD_7551_24L18_1/Q1 | LD_7551_24L19-TX/P1 | LD_7551_24L19-TX/Q1 | LD_7551_24L2-TX/P1 | LD_7551_24L2-TX/Q1 | LD_7551_24L2-TX/P2 | LD_7551_24L2-TX/Q2 | LD_7551_24L2-TX/P3 | LD_7551_24L2-TX/Q3 | LD_7551_24L4R1-TX/P1 | LD_7551_24L4R1-TX/Q1 | LD_7551_24L4R4L3-TX/P1 | LD_7551_24L4R4L3-TX/Q1 | LD_7551_24L4R4_1/P1 | LD_7551_24L4R4_1/Q1 | LD_7551_24L4R4_2/P1 | LD_7551_24L4R4_2/Q1 | LD_7551_24L4_1/P1 | LD_7551_24L4_1/Q1 | LD_7551_24L4_1/P2 | LD_7551_24L4_1/Q2 | LD_7551_24L4_1/P3 | LD_7551_24L4_1/Q3 | LD_7551_24L5-S010/P1 | LD_7551_24L5-S010/Q1 | LD_7551_24L7-TX/P1 | LD_7551_24L7-TX/Q1 | LD_7551_24L7-TX/P2 | LD_7551_24L7-TX/Q2 | LD_7551_24L7-TX/P3 | LD_7551_24L7-TX/Q3 | LD_7551_24L8-TX/P1 | LD_7551_24L8-TX/Q1 | LD_7551_24L8-TX/P2 | LD_7551_24L8-TX/Q2 | LD_7551_24L8-TX/P3 | LD_7551_24L8-TX/Q3 | LD_7551_24R1-S007/P1 | LD_7551_24R1-S007/Q1 | LD_7551_25_1/P1 | LD_7551_25_1/Q1 | LD_7551_25_1/P2 | LD_7551_25_1/Q2 | LD_7551_25_1/P3 | LD_7551_25_1/Q3 | LD_7551_29R2_1/P1 | LD_7551_29R2_1/Q1 | LD_7551_29R2_1/P2 | LD_7551_29R2_1/Q2 | LD_7551_29R2_1/P3 | LD_7551_29R2_1/Q3 | LD_7551_29R5_1/P1 | LD_7551_29R5_1/Q1 | LD_7551_29R5_1/P2 | LD_7551_29R5_1/Q2 | LD_7551_29R5_1/P3 | LD_7551_29R5_1/Q3 | LD_7551_2AR1R2-TX/P1 | LD_7551_2AR1R2-TX/Q1 | LD_7551_2AR1_2/P1 | LD_7551_2AR1_2/Q1 | LD_7551_2AR1_2/P2 | LD_7551_2AR1_2/Q2 | LD_7551_2AR1_2/P3 | LD_7551_2AR1_2/Q3 | LD_7551_30_1/P1 | LD_7551_30_1/Q1 | LD_7551_30_1/P2 | LD_7551_30_1/Q2 | LD_7551_30_1/P3 | LD_7551_30_1/Q3 | LD_7551_31-TX/P1 | LD_7551_31-TX/Q1 | LD_7551_31-TX/P2 | LD_7551_31-TX/Q2 | LD_7551_31-TX/P3 | LD_7551_31-TX/Q3 | LD_7551_34-S008/P1 | LD_7551_34-S008/Q1 | LD_7551_34L1L1-TX/P1 | LD_7551_34L1L1-TX/Q1 | LD_7551_34L1_1/P1 | LD_7551_34L1_1/Q1 | LD_7551_34R2_1/P1 | LD_7551_34R2_1/Q1 | LD_7551_34R3-TX/P1 | LD_7551_34R3-TX/Q1 | LD_7551_35L3-TX/P1 | LD_7551_35L3-TX/Q1 | LD_7551_35L4-TX/P1 | LD_7551_35L4-TX/Q1 | LD_7551_35L7-TX/P1 | LD_7551_35L7-TX/Q1 | LD_7551_35_1/P1 | LD_7551_35_1/Q1 | LD_7551_35_1/P2 | LD_7551_35_1/Q2 | LD_7551_35_1/P3 | LD_7551_35_1/Q3 | LD_7551_40L12-TX/P1 | LD_7551_40L12-TX/Q1 | LD_7551_40L14-TX/P1 | LD_7551_40L14-TX/Q1 | LD_7551_40L1_1/P1 | LD_7551_40L1_1/Q1 | LD_7551_40L3-S018/P1 | LD_7551_40L3-S018/Q1 | LD_7551_40L5-TX/P1 | LD_7551_40L5-TX/Q1 | LD_7551_40L8-TX/P1 | LD_7551_40L8-TX/Q1 | LD_7551_40L9-TX/P1 | LD_7551_40L9-TX/Q1 | LD_7551_8_1/P1 | LD_7551_8_1/Q1 | LD_7551_8_1/P2 | LD_7551_8_1/Q2 | LD_7551_8_1/P3 | LD_7551_8_1/Q3 | LD_7551_9-TX/P1 | LD_7551_9-TX/Q1 | LD_7551_PM_17R1L1_J0/P1 | LD_7551_PM_17R1L1_J0/Q1 | LD_7551_PM_17R3L2_J0/P1 | LD_7551_PM_17R3L2_J0/Q1 | LD_7551_PM_17R3R3_J0/P1 | LD_7551_PM_17R3R3_J0/Q1 | LD_7551_PM_24L11R2_J0/P1 | LD_7551_PM_24L11R2_J0/Q1 | LD_7551_PM_24L12R1R1_J0/P1 | LD_7551_PM_24L12R1R1_J0/Q1 | LD_7551_PM_29R5R3_2/P1 | LD_7551_PM_29R5R3_2/Q1 | LD_7551_PM_2AR4L1_J0/P1 | LD_7551_PM_2AR4L1_J0/Q1 | LD_7551_PM_40L1L1R1_J0/P1 | LD_7551_PM_40L1L1R1_J0/Q1 | LD_7551_PM_4L1_J0/P1 | LD_7551_PM_4L1_J0/Q1 | LD_7552_36L8L3_1/P1 | LD_7552_36L8L3_1/Q1 | LD_7552_36L8L8_1/P1 | LD_7552_36L8L8_1/Q1 | LD_7564_3_1/P1 | LD_7564_3_1/Q1

## Bus
Bus | Base Voltage (V) | Initial Vmag | Unit | Angle | Type
6100-14_a | 7199.558 | 7199.558 | V | 0 | PQ
6100-14_b | 7199.558 | 7199.558 | V | -120 | PQ
6100-14_c | 7199.558 | 7199.558 | V | 120 | PQ
6100-15_a | 7199.558 | 7199.558 | V | 0 | PQ
6100-15_b | 7199.558 | 7199.558 | V | -120 | PQ
6100-15_c | 7199.558 | 7199.558 | V | 120 | PQ
6100-22_a | 7199.558 | 7199.558 | V | 0 | PQ
6100-22_b | 7199.558 | 7199.558 | V | -120 | PQ
6100-22_c | 7199.558 | 7199.558 | V | 120 | PQ
6100-23_a | 7199.558 | 7199.558 | V | 0 | PQ
6100-23_b | 7199.558 | 7199.558 | V | -120 | PQ
6100-23_c | 7199.558 | 7199.558 | V | 120 | PQ
6100-24_a | 7199.558 | 7199.558 | V | 0 | PQ
6100-24_b | 7199.558 | 7199.558 | V | -120 | PQ
6100-24_c | 7199.558 | 7199.558 | V | 120 | PQ
6100-26_a | 7199.558 | 7199.558 | V | 0 | PQ
6100-26_b | 7199.558 | 7199.558 | V | -120 | PQ
6100-26_c | 7199.558 | 7199.558 | V | 120 | PQ
6100-27_a | 7199.558 | 7199.558 | V | 0 | PQ
6100-27_b | 7199.558 | 7199.558 | V | -120 | PQ
6100-27_c | 7199.558 | 7199.558 | V | 120 | PQ
6100-29_a | 7199.558 | 7199.558 | V | 0 | PQ
6100-29_b | 7199.558 | 7199.558 | V | -120 | PQ
6100-29_c | 7199.558 | 7199.558 | V | 120 | PQ
6100-30_a | 7199.558 | 7199.558 | V | 0 | PQ
6100-30_b | 7199.558 | 7199.558 | V | -120 | PQ
6100-30_c | 7199.558 | 7199.558 | V | 120 | PQ
6100-31_a | 7199.558 | 7199.558 | V | 0 | PQ
6100-31_b | 7199.558 | 7199.558 | V | -120 | PQ
6100-31_c | 7199.558 | 7199.558 | V | 120 | PQ
6100B004-136_a | 7199.558 | 7199.558 | V | 0 | PQ
6100B004-136_b | 7199.558 | 7199.558 | V | -120 | PQ
6100B004-136_c | 7199.558 | 7199.558 | V | 120 | PQ
6100B004-137_a | 7199.558 | 7199.558 | V | 0 | PQ
6100B004-137_b | 7199.558 | 7199.558 | V | -120 | PQ
6100B004-137_c | 7199.558 | 7199.558 | V | 120 | PQ
6100B004-138_c | 7199.558 | 7199.558 | V | 120 | PQ
6100B004-139_c | 7199.558 | 7199.558 | V | 120 | PQ
6100B004-140_c | 7199.558 | 7199.558 | V | 120 | PQ
6100B004-141_b | 7199.558 | 7199.558 | V | -120 | PQ
6100B004-142_a | 7199.558 | 7199.558 | V | 0 | PQ
6100B004-142_b | 7199.558 | 7199.558 | V | -120 | PQ
6100B004-142_c | 7199.558 | 7199.558 | V | 120 | PQ
6100B004-143_c | 7199.558 | 7199.558 | V | 120 | PQ
6100B004-144_a | 7199.558 | 7199.558 | V | 0 | PQ
6100B004-144_b | 7199.558 | 7199.558 | V | -120 | PQ
6100B004-144_c | 7199.558 | 7199.558 | V | 120 | PQ
6100B004-145_a | 7199.558 | 7199.558 | V | 0 | PQ
6100B004-145_b | 7199.558 | 7199.558 | V | -120 | PQ
6100B004-145_c | 7199.558 | 7199.558 | V | 120 | PQ
6100B004-147_a | 7199.558 | 7199.558 | V | 0 | PQ
6100B004-147_b | 7199.558 | 7199.558 | V | -120 | PQ
6100B004-147_c | 7199.558 | 7199.558 | V | 120 | PQ
6100B004-149_a | 7199.558 | 7199.558 | V | 0 | PQ
6100B004-149_b | 7199.558 | 7199.558 | V | -120 | PQ
6100B004-149_c | 7199.558 | 7199.558 | V | 120 | PQ
6100B004-152_a | 7199.558 | 7199.558 | V | 0 | PQ
6100B004-152_b | 7199.558 | 7199.558 | V | -120 | PQ
6100B004-152_c | 7199.558 | 7199.558 | V | 120 | PQ
6100B004-153_a | 7199.558 | 7199.558 | V | 0 | PQ
6100B004-153_b | 7199.558 | 7199.558 | V | -120 | PQ
6100B004-153_c | 7199.558 | 7199.558 | V | 120 | PQ
6100B004-158_a | 7199.558 | 7199.558 | V | 0 | PQ
6100B004-158_b | 7199.558 | 7199.558 | V | -120 | PQ
6100B004-158_c | 7199.558 | 7199.558 | V | 120 | PQ
6100B004-159_a | 7199.558 | 7199.558 | V | 0 | PQ
6100B004-159_b | 7199.558 | 7199.558 | V | -120 | PQ
6100B004-159_c | 7199.558 | 7199.558 | V | 120 | PQ
6100B004-160_a | 7199.558 | 7199.558 | V | 0 | PQ
6100B004-161_a | 7199.558 | 7199.558 | V | 0 | PQ
6100B004-161_b | 7199.558 | 7199.558 | V | -120 | PQ
6100B004-161_c | 7199.558 | 7199.558 | V | 120 | PQ
6100B004_1_1_a | 7199.558 | 7199.558 | V | 0 | PQ
6100B004_1_1_b | 7199.558 | 7199.558 | V | -120 | PQ
6100B004_1_1_c | 7199.558 | 7199.558 | V | 120 | PQ
6100B011-227_a | 7199.558 | 7199.558 | V | 0 | PQ
6100B011-227_b | 7199.558 | 7199.558 | V | -120 | PQ
6100B011-227_c | 7199.558 | 7199.558 | V | 120 | PQ
6100SBP32988_a | 7199.558 | 7199.558 | V | 0 | PQ
6100SBP32988_b | 7199.558 | 7199.558 | V | -120 | PQ
6100SBP32988_c | 7199.558 | 7199.558 | V | 120 | PQ
6100SBP39792_a | 7199.558 | 7199.558 | V | 0 | PQ
6100SBP39792_b | 7199.558 | 7199.558 | V | -120 | PQ
6100SBP39792_c | 7199.558 | 7199.558 | V | 120 | PQ
6100SS01CL-SS01_b | 7199.558 | 7199.558 | V | -120 | PQ
6100SS02CL-SS02_b | 7199.558 | 7199.558 | V | -120 | PQ
6100_12_a | 7199.558 | 7199.558 | V | 0 | PQ
6100_12_b | 7199.558 | 7199.558 | V | -120 | PQ
6100_12_c | 7199.558 | 7199.558 | V | 120 | PQ
6100_14_a | 7199.558 | 7199.558 | V | 0 | PQ
6100_14_b | 7199.558 | 7199.558 | V | -120 | PQ
6100_14_c | 7199.558 | 7199.558 | V | 120 | PQ
6100_16_b | 7199.558 | 7199.558 | V | -120 | PQ
6100_17_a | 7199.558 | 7199.558 | V | 0 | PQ
6100_17_b | 7199.558 | 7199.558 | V | -120 | PQ
6100_17_c | 7199.558 | 7199.558 | V | 120 | PQ
6100_1_1_a | 7199.558 | 7199.558 | V | 0 | PQ
6100_1_1_b | 7199.558 | 7199.558 | V | -120 | PQ
6100_1_1_c | 7199.558 | 7199.558 | V | 120 | PQ
6100_1_10_a | 7199.558 | 7199.558 | V | 0 | PQ
6100_1_10_b | 7199.558 | 7199.558 | V | -120 | PQ
6100_1_10_c | 7199.558 | 7199.558 | V | 120 | PQ
6100_1_13_a | 7199.558 | 7199.558 | V | 0 | PQ
6100_1_13_b | 7199.558 | 7199.558 | V | -120 | PQ
6100_1_13_c | 7199.558 | 7199.558 | V | 120 | PQ
6100_1_14_a | 7199.558 | 7199.558 | V | 0 | PQ
6100_1_14_b | 7199.558 | 7199.558 | V | -120 | PQ
6100_1_14_c | 7199.558 | 7199.558 | V | 120 | PQ
6100_1_15_a | 7199.558 | 7199.558 | V | 0 | PQ
6100_1_15_b | 7199.558 | 7199.558 | V | -120 | PQ
6100_1_15_c | 7199.558 | 7199.558 | V | 120 | PQ
6100_1_16_a | 7199.558 | 7199.558 | V | 0 | PQ
6100_1_16_b | 7199.558 | 7199.558 | V | -120 | PQ
6100_1_16_c | 7199.558 | 7199.558 | V | 120 | PQ
6100_1_17_a | 7199.558 | 7199.558 | V | 0 | PQ
6100_1_17_b | 7199.558 | 7199.558 | V | -120 | PQ
6100_1_17_c | 7199.558 | 7199.558 | V | 120 | PQ
6100_1_18_a | 7199.558 | 7199.558 | V | 0 | PQ
6100_1_18_b | 7199.558 | 7199.558 | V | -120 | PQ
6100_1_18_c | 7199.558 | 7199.558 | V | 120 | PQ
6100_1_19_a | 7199.558 | 7199.558 | V | 0 | PQ
6100_1_19_b | 7199.558 | 7199.558 | V | -120 | PQ
6100_1_19_c | 7199.558 | 7199.558 | V | 120 | PQ
6100_1_2_a | 7199.558 | 7199.558 | V | 0 | PQ
6100_1_2_b | 7199.558 | 7199.558 | V | -120 | PQ
6100_1_2_c | 7199.558 | 7199.558 | V | 120 | PQ
6100_1_20_a | 7199.558 | 7199.558 | V | 0 | PQ
6100_1_20_b | 7199.558 | 7199.558 | V | -120 | PQ
6100_1_20_c | 7199.558 | 7199.558 | V | 120 | PQ
6100_1_21_a | 7199.558 | 7199.558 | V | 0 | PQ
6100_1_21_b | 7199.558 | 7199.558 | V | -120 | PQ
6100_1_21_c | 7199.558 | 7199.558 | V | 120 | PQ
6100_1_22_a | 7199.558 | 7199.558 | V | 0 | PQ
6100_1_22_b | 7199.558 | 7199.558 | V | -120 | PQ
6100_1_22_c | 7199.558 | 7199.558 | V | 120 | PQ
6100_1_23_a | 7199.558 | 7199.558 | V | 0 | PQ
6100_1_23_b | 7199.558 | 7199.558 | V | -120 | PQ
6100_1_23_c | 7199.558 | 7199.558 | V | 120 | PQ
6100_1_24_a | 7199.558 | 7199.558 | V | 0 | PQ
6100_1_24_b | 7199.558 | 7199.558 | V | -120 | PQ
6100_1_24_c | 7199.558 | 7199.558 | V | 120 | PQ
6100_1_3_a | 7199.558 | 7199.558 | V | 0 | PQ
6100_1_3_b | 7199.558 | 7199.558 | V | -120 | PQ
6100_1_3_c | 7199.558 | 7199.558 | V | 120 | PQ
6100_1_5_a | 7199.558 | 7199.558 | V | 0 | PQ
6100_1_5_b | 7199.558 | 7199.558 | V | -120 | PQ
6100_1_5_c | 7199.558 | 7199.558 | V | 120 | PQ
6100_1_6_a | 7199.558 | 7199.558 | V | 0 | PQ
6100_1_6_b | 7199.558 | 7199.558 | V | -120 | PQ
6100_1_6_c | 7199.558 | 7199.558 | V | 120 | PQ
6100_1_7_a | 7199.558 | 7199.558 | V | 0 | PQ
6100_1_7_b | 7199.558 | 7199.558 | V | -120 | PQ
6100_1_7_c | 7199.558 | 7199.558 | V | 120 | PQ
6100_1_9_a | 7199.558 | 7199.558 | V | 0 | PQ
6100_1_9_b | 7199.558 | 7199.558 | V | -120 | PQ
6100_1_9_c | 7199.558 | 7199.558 | V | 120 | PQ
6100_22_a | 7199.558 | 7199.558 | V | 0 | PQ
6100_22_b | 7199.558 | 7199.558 | V | -120 | PQ
6100_22_c | 7199.558 | 7199.558 | V | 120 | PQ
6100_23_a | 7199.558 | 7199.558 | V | 0 | PQ
6100_23_b | 7199.558 | 7199.558 | V | -120 | PQ
6100_23_c | 7199.558 | 7199.558 | V | 120 | PQ
6100_25_a | 7199.558 | 7199.558 | V | 0 | PQ
6100_25_b | 7199.558 | 7199.558 | V | -120 | PQ
6100_25_c | 7199.558 | 7199.558 | V | 120 | PQ
6100_27_b | 7199.558 | 7199.558 | V | -120 | PQ
6100_28_b | 7199.558 | 7199.558 | V | -120 | PQ
6100_29_a | 7199.558 | 7199.558 | V | 0 | PQ
6100_29_b | 7199.558 | 7199.558 | V | -120 | PQ
6100_29_c | 7199.558 | 7199.558 | V | 120 | PQ
6100_30_a | 7199.558 | 7199.558 | V | 0 | PQ
6100_30_b | 7199.558 | 7199.558 | V | -120 | PQ
6100_30_c | 7199.558 | 7199.558 | V | 120 | PQ
6100_31_a | 7199.558 | 7199.558 | V | 0 | PQ
6100_31_b | 7199.558 | 7199.558 | V | -120 | PQ
6100_31_c | 7199.558 | 7199.558 | V | 120 | PQ
6100_33505_a | 7199.558 | 7199.558 | V | 0 | PQ
6100_33505_b | 7199.558 | 7199.558 | V | -120 | PQ
6100_33505_c | 7199.558 | 7199.558 | V | 120 | PQ
6100_33506_a | 7199.558 | 7199.558 | V | 0 | PQ
6100_33506_b | 7199.558 | 7199.558 | V | -120 | PQ
6100_33506_c | 7199.558 | 7199.558 | V | 120 | PQ
6100_33507_a | 7199.558 | 7199.558 | V | 0 | PQ
6100_33507_b | 7199.558 | 7199.558 | V | -120 | PQ
6100_33507_c | 7199.558 | 7199.558 | V | 120 | PQ
6100_37109_a | 7199.558 | 7199.558 | V | 0 | PQ
6100_37109_b | 7199.558 | 7199.558 | V | -120 | PQ
6100_37109_c | 7199.558 | 7199.558 | V | 120 | PQ
6100_37110_a | 7199.558 | 7199.558 | V | 0 | PQ
6100_37110_b | 7199.558 | 7199.558 | V | -120 | PQ
6100_37110_c | 7199.558 | 7199.558 | V | 120 | PQ
6100_37113_a | 7199.558 | 7199.558 | V | 0 | PQ
6100_37113_b | 7199.558 | 7199.558 | V | -120 | PQ
6100_37113_c | 7199.558 | 7199.558 | V | 120 | PQ
6100_40_a | 7199.558 | 7199.558 | V | 0 | PQ
6100_40_b | 7199.558 | 7199.558 | V | -120 | PQ
6100_40_c | 7199.558 | 7199.558 | V | 120 | PQ
6100_43_a | 7199.558 | 7199.558 | V | 0 | PQ
6100_43_b | 7199.558 | 7199.558 | V | -120 | PQ
6100_43_c | 7199.558 | 7199.558 | V | 120 | PQ
6100_47_a | 7199.558 | 7199.558 | V | 0 | PQ
6100_47_b | 7199.558 | 7199.558 | V | -120 | PQ
6100_47_c | 7199.558 | 7199.558 | V | 120 | PQ
6100_48_a | 7199.558 | 7199.558 | V | 0 | PQ
6100_48_b | 7199.558 | 7199.558 | V | -120 | PQ
6100_48_c | 7199.558 | 7199.558 | V | 120 | PQ
6100_5_b | 7199.558 | 7199.558 | V | -120 | PQ
6100_50-1_a | 7199.558 | 7199.558 | V | 0 | PQ
6100_50-1_b | 7199.558 | 7199.558 | V | -120 | PQ
6100_50-1_c | 7199.558 | 7199.558 | V | 120 | PQ
6100_52616-B010_a | 7199.558 | 7199.558 | V | 0 | PQ
6100_52616-B010_b | 7199.558 | 7199.558 | V | -120 | PQ
6100_52616-B010_c | 7199.558 | 7199.558 | V | 120 | PQ
6100_52618-B008_a | 7199.558 | 7199.558 | V | 0 | PQ
6100_52618-B008_b | 7199.558 | 7199.558 | V | -120 | PQ
6100_52618-B008_c | 7199.558 | 7199.558 | V | 120 | PQ
6100_52623-B001_a | 7199.558 | 7199.558 | V | 0 | PQ
6100_52623-B001_b | 7199.558 | 7199.558 | V | -120 | PQ
6100_52623-B001_c | 7199.558 | 7199.558 | V | 120 | PQ
6100_52624-B002_a | 7199.558 | 7199.558 | V | 0 | PQ
6100_52624-B002_b | 7199.558 | 7199.558 | V | -120 | PQ
6100_52624-B002_c | 7199.558 | 7199.558 | V | 120 | PQ
6100_52625-B003_a | 7199.558 | 7199.558 | V | 0 | PQ
6100_52625-B003_b | 7199.558 | 7199.558 | V | -120 | PQ
6100_52625-B003_c | 7199.558 | 7199.558 | V | 120 | PQ
6100_596518-SS01_b | 7199.558 | 7199.558 | V | -120 | PQ
6100_6_a | 7199.558 | 7199.558 | V | 0 | PQ
6100_6_b | 7199.558 | 7199.558 | V | -120 | PQ
6100_6_c | 7199.558 | 7199.558 | V | 120 | PQ
6100_686629-SS02_b | 7199.558 | 7199.558 | V | -120 | PQ
6100_7_a | 7199.558 | 7199.558 | V | 0 | PQ
6100_7_b | 7199.558 | 7199.558 | V | -120 | PQ
6100_7_c | 7199.558 | 7199.558 | V | 120 | PQ
6100_8_a | 7199.558 | 7199.558 | V | 0 | PQ
6100_8_b | 7199.558 | 7199.558 | V | -120 | PQ
6100_8_c | 7199.558 | 7199.558 | V | 120 | PQ
6100_SBJ_458310_J0_a | 7199.558 | 7199.558 | V | 0 | PQ
6100_SBJ_458310_J0_b | 7199.558 | 7199.558 | V | -120 | PQ
6100_SBJ_458310_J0_c | 7199.558 | 7199.558 | V | 120 | PQ
6100_SBJ_519578_J0_a | 7199.558 | 7199.558 | V | 0 | PQ
6100_SBJ_519578_J0_b | 7199.558 | 7199.558 | V | -120 | PQ
6100_SBJ_519578_J0_c | 7199.558 | 7199.558 | V | 120 | PQ
6100_SUB_52613-B013_a | 7199.558 | 7199.558 | V | 0 | PQ
6100_SUB_52613-B013_b | 7199.558 | 7199.558 | V | -120 | PQ
6100_SUB_52613-B013_c | 7199.558 | 7199.558 | V | 120 | PQ
6100_SUB_52614-B012_a | 7199.558 | 7199.558 | V | 0 | PQ
6100_SUB_52614-B012_b | 7199.558 | 7199.558 | V | -120 | PQ
6100_SUB_52614-B012_c | 7199.558 | 7199.558 | V | 120 | PQ
6100_SUB_52615-B011_a | 7199.558 | 7199.558 | V | 0 | PQ
6100_SUB_52615-B011_b | 7199.558 | 7199.558 | V | -120 | PQ
6100_SUB_52615-B011_c | 7199.558 | 7199.558 | V | 120 | PQ
6100_SUB_52617-B009_a | 7199.558 | 7199.558 | V | 0 | Slack
6100_SUB_52617-B009_b | 7199.558 | 7199.558 | V | -120 | Slack
6100_SUB_52617-B009_c | 7199.558 | 7199.558 | V | 120 | Slack
6100_SUB_52619-B007_a | 7199.558 | 7199.558 | V | 0 | PQ
6100_SUB_52619-B007_b | 7199.558 | 7199.558 | V | -120 | PQ
6100_SUB_52619-B007_c | 7199.558 | 7199.558 | V | 120 | PQ
6100_SUB_52620-B006_a | 7199.558 | 7199.558 | V | 0 | PQ
6100_SUB_52620-B006_b | 7199.558 | 7199.558 | V | -120 | PQ
6100_SUB_52620-B006_c | 7199.558 | 7199.558 | V | 120 | PQ
6100_SUB_52621-B005_a | 7199.558 | 7199.558 | V | 0 | PQ
6100_SUB_52621-B005_b | 7199.558 | 7199.558 | V | -120 | PQ
6100_SUB_52621-B005_c | 7199.558 | 7199.558 | V | 120 | PQ
6100_SUB_52622-B004_a | 7199.558 | 7199.558 | V | 0 | PQ
6100_SUB_52622-B004_b | 7199.558 | 7199.558 | V | -120 | PQ
6100_SUB_52622-B004_c | 7199.558 | 7199.558 | V | 120 | PQ
6124-19_a | 7199.558 | 7199.558 | V | 0 | PQ
6124-19_b | 7199.558 | 7199.558 | V | -120 | PQ
6124-19_c | 7199.558 | 7199.558 | V | 120 | PQ
6124-20_a | 7199.558 | 7199.558 | V | 0 | PQ
6124-20_b | 7199.558 | 7199.558 | V | -120 | PQ
6124-20_c | 7199.558 | 7199.558 | V | 120 | PQ
6124-21_a | 7199.558 | 7199.558 | V | 0 | PQ
6124-21_b | 7199.558 | 7199.558 | V | -120 | PQ
6124-21_c | 7199.558 | 7199.558 | V | 120 | PQ
6124-22_a | 7199.558 | 7199.558 | V | 0 | PQ
6124-22_b | 7199.558 | 7199.558 | V | -120 | PQ
6124-22_c | 7199.558 | 7199.558 | V | 120 | PQ
6124-7_a | 7199.558 | 7199.558 | V | 0 | PQ
6124-7_b | 7199.558 | 7199.558 | V | -120 | PQ
6124-7_c | 7199.558 | 7199.558 | V | 120 | PQ
6124-8_a | 7199.558 | 7199.558 | V | 0 | PQ
6124-8_b | 7199.558 | 7199.558 | V | -120 | PQ
6124-8_c | 7199.558 | 7199.558 | V | 120 | PQ
6124B006-102_a | 7199.558 | 7199.558 | V | 0 | PQ
6124B006-102_b | 7199.558 | 7199.558 | V | -120 | PQ
6124B006-102_c | 7199.558 | 7199.558 | V | 120 | PQ
6124B006-80_a | 7199.558 | 7199.558 | V | 0 | PQ
6124B006-80_b | 7199.558 | 7199.558 | V | -120 | PQ
6124B006-80_c | 7199.558 | 7199.558 | V | 120 | PQ
6124B006-81_a | 7199.558 | 7199.558 | V | 0 | PQ
6124B006-81_b | 7199.558 | 7199.558 | V | -120 | PQ
6124B006-81_c | 7199.558 | 7199.558 | V | 120 | PQ
6124B006-82_a | 7199.558 | 7199.558 | V | 0 | PQ
6124B006-82_b | 7199.558 | 7199.558 | V | -120 | PQ
6124B006-82_c | 7199.558 | 7199.558 | V | 120 | PQ
6124B006-83_a | 7199.558 | 7199.558 | V | 0 | PQ
6124B006-83_b | 7199.558 | 7199.558 | V | -120 | PQ
6124B006-83_c | 7199.558 | 7199.558 | V | 120 | PQ
6124B006-84_a | 7199.558 | 7199.558 | V | 0 | PQ
6124B006-84_b | 7199.558 | 7199.558 | V | -120 | PQ
6124B006-84_c | 7199.558 | 7199.558 | V | 120 | PQ
6124B006-85_a | 7199.558 | 7199.558 | V | 0 | PQ
6124B006-85_b | 7199.558 | 7199.558 | V | -120 | PQ
6124B006-85_c | 7199.558 | 7199.558 | V | 120 | PQ
6124B006-86_a | 7199.558 | 7199.558 | V | 0 | PQ
6124B006-86_b | 7199.558 | 7199.558 | V | -120 | PQ
6124B006-86_c | 7199.558 | 7199.558 | V | 120 | PQ
6124B006-87_a | 7199.558 | 7199.558 | V | 0 | PQ
6124B006-87_b | 7199.558 | 7199.558 | V | -120 | PQ
6124B006-87_c | 7199.558 | 7199.558 | V | 120 | PQ
6124B006-88_a | 7199.558 | 7199.558 | V | 0 | PQ
6124B006-88_b | 7199.558 | 7199.558 | V | -120 | PQ
6124B006-88_c | 7199.558 | 7199.558 | V | 120 | PQ
6124B006-89_a | 7199.558 | 7199.558 | V | 0 | PQ
6124B006-89_b | 7199.558 | 7199.558 | V | -120 | PQ
6124B006-89_c | 7199.558 | 7199.558 | V | 120 | PQ
6124B006-90_a | 7199.558 | 7199.558 | V | 0 | PQ
6124B006-90_b | 7199.558 | 7199.558 | V | -120 | PQ
6124B006-90_c | 7199.558 | 7199.558 | V | 120 | PQ
6124B006-93_a | 7199.558 | 7199.558 | V | 0 | PQ
6124B006-93_b | 7199.558 | 7199.558 | V | -120 | PQ
6124B006-93_c | 7199.558 | 7199.558 | V | 120 | PQ
6124B006-94_a | 7199.558 | 7199.558 | V | 0 | PQ
6124B006-94_b | 7199.558 | 7199.558 | V | -120 | PQ
6124B006-94_c | 7199.558 | 7199.558 | V | 120 | PQ
6124B006-95_a | 7199.558 | 7199.558 | V | 0 | PQ
6124B006-95_b | 7199.558 | 7199.558 | V | -120 | PQ
6124B006-95_c | 7199.558 | 7199.558 | V | 120 | PQ
6124B006-97_a | 7199.558 | 7199.558 | V | 0 | PQ
6124B006-97_b | 7199.558 | 7199.558 | V | -120 | PQ
6124B006-97_c | 7199.558 | 7199.558 | V | 120 | PQ
6124B006-99_a | 7199.558 | 7199.558 | V | 0 | PQ
6124B006-99_b | 7199.558 | 7199.558 | V | -120 | PQ
6124B006-99_c | 7199.558 | 7199.558 | V | 120 | PQ
6124SBP49_a | 7199.558 | 7199.558 | V | 0 | PQ
6124SBP49_b | 7199.558 | 7199.558 | V | -120 | PQ
6124SBP49_c | 7199.558 | 7199.558 | V | 120 | PQ
6124SBP50_a | 7199.558 | 7199.558 | V | 0 | PQ
6124SBP50_b | 7199.558 | 7199.558 | V | -120 | PQ
6124SBP50_c | 7199.558 | 7199.558 | V | 120 | PQ
6124_11_a | 7199.558 | 7199.558 | V | 0 | PQ
6124_11_b | 7199.558 | 7199.558 | V | -120 | PQ
6124_11_c | 7199.558 | 7199.558 | V | 120 | PQ
6124_13_b | 7199.558 | 7199.558 | V | -120 | PQ
6124_154-B003_a | 7199.558 | 7199.558 | V | 0 | PQ
6124_154-B003_b | 7199.558 | 7199.558 | V | -120 | PQ
6124_154-B003_c | 7199.558 | 7199.558 | V | 120 | PQ
6124_155-B004_a | 7199.558 | 7199.558 | V | 0 | PQ
6124_155-B004_b | 7199.558 | 7199.558 | V | -120 | PQ
6124_155-B004_c | 7199.558 | 7199.558 | V | 120 | PQ
6124_159-B001_a | 7199.558 | 7199.558 | V | 0 | PQ
6124_159-B001_b | 7199.558 | 7199.558 | V | -120 | PQ
6124_159-B001_c | 7199.558 | 7199.558 | V | 120 | PQ
6124_163-B002_a | 7199.558 | 7199.558 | V | 0 | PQ
6124_163-B002_b | 7199.558 | 7199.558 | V | -120 | PQ
6124_163-B002_c | 7199.558 | 7199.558 | V | 120 | PQ
6124_17_a | 7199.558 | 7199.558 | V | 0 | PQ
6124_17_b | 7199.558 | 7199.558 | V | -120 | PQ
6124_17_c | 7199.558 | 7199.558 | V | 120 | PQ
6124_19_a | 7199.558 | 7199.558 | V | 0 | PQ
6124_19_b | 7199.558 | 7199.558 | V | -120 | PQ
6124_19_c | 7199.558 | 7199.558 | V | 120 | PQ
6124_1_14_a | 7199.558 | 7199.558 | V | 0 | PQ
6124_1_14_b | 7199.558 | 7199.558 | V | -120 | PQ
6124_1_14_c | 7199.558 | 7199.558 | V | 120 | PQ
6124_1_15_a | 7199.558 | 7199.558 | V | 0 | PQ
6124_1_15_b | 7199.558 | 7199.558 | V | -120 | PQ
6124_1_15_c | 7199.558 | 7199.558 | V | 120 | PQ
6124_1_16_a | 7199.558 | 7199.558 | V | 0 | PQ
6124_1_16_b | 7199.558 | 7199.558 | V | -120 | PQ
6124_1_16_c | 7199.558 | 7199.558 | V | 120 | PQ
6124_1_17_a | 7199.558 | 7199.558 | V | 0 | PQ
6124_1_17_b | 7199.558 | 7199.558 | V | -120 | PQ
6124_1_17_c | 7199.558 | 7199.558 | V | 120 | PQ
6124_1_18_a | 7199.558 | 7199.558 | V | 0 | PQ
6124_1_18_b | 7199.558 | 7199.558 | V | -120 | PQ
6124_1_18_c | 7199.558 | 7199.558 | V | 120 | PQ
6124_1_19_a | 7199.558 | 7199.558 | V | 0 | PQ
6124_1_19_b | 7199.558 | 7199.558 | V | -120 | PQ
6124_1_19_c | 7199.558 | 7199.558 | V | 120 | PQ
6124_1_2_a | 7199.558 | 7199.558 | V | 0 | PQ
6124_1_2_b | 7199.558 | 7199.558 | V | -120 | PQ
6124_1_2_c | 7199.558 | 7199.558 | V | 120 | PQ
6124_1_20_a | 7199.558 | 7199.558 | V | 0 | PQ
6124_1_20_b | 7199.558 | 7199.558 | V | -120 | PQ
6124_1_20_c | 7199.558 | 7199.558 | V | 120 | PQ
6124_1_21_a | 7199.558 | 7199.558 | V | 0 | PQ
6124_1_21_b | 7199.558 | 7199.558 | V | -120 | PQ
6124_1_21_c | 7199.558 | 7199.558 | V | 120 | PQ
6124_1_22_a | 7199.558 | 7199.558 | V | 0 | PQ
6124_1_22_b | 7199.558 | 7199.558 | V | -120 | PQ
6124_1_22_c | 7199.558 | 7199.558 | V | 120 | PQ
6124_1_23_a | 7199.558 | 7199.558 | V | 0 | PQ
6124_1_23_b | 7199.558 | 7199.558 | V | -120 | PQ
6124_1_23_c | 7199.558 | 7199.558 | V | 120 | PQ
6124_1_24_a | 7199.558 | 7199.558 | V | 0 | PQ
6124_1_24_b | 7199.558 | 7199.558 | V | -120 | PQ
6124_1_24_c | 7199.558 | 7199.558 | V | 120 | PQ
6124_1_25_a | 7199.558 | 7199.558 | V | 0 | PQ
6124_1_25_b | 7199.558 | 7199.558 | V | -120 | PQ
6124_1_25_c | 7199.558 | 7199.558 | V | 120 | PQ
6124_1_26_a | 7199.558 | 7199.558 | V | 0 | PQ
6124_1_26_b | 7199.558 | 7199.558 | V | -120 | PQ
6124_1_26_c | 7199.558 | 7199.558 | V | 120 | PQ
6124_1_27_a | 7199.558 | 7199.558 | V | 0 | PQ
6124_1_27_b | 7199.558 | 7199.558 | V | -120 | PQ
6124_1_27_c | 7199.558 | 7199.558 | V | 120 | PQ
6124_1_28_a | 7199.558 | 7199.558 | V | 0 | PQ
6124_1_28_b | 7199.558 | 7199.558 | V | -120 | PQ
6124_1_28_c | 7199.558 | 7199.558 | V | 120 | PQ
6124_1_29_a | 7199.558 | 7199.558 | V | 0 | PQ
6124_1_29_b | 7199.558 | 7199.558 | V | -120 | PQ
6124_1_29_c | 7199.558 | 7199.558 | V | 120 | PQ
6124_1_3_a | 7199.558 | 7199.558 | V | 0 | PQ
6124_1_3_b | 7199.558 | 7199.558 | V | -120 | PQ
6124_1_3_c | 7199.558 | 7199.558 | V | 120 | PQ
6124_1_4_a | 7199.558 | 7199.558 | V | 0 | PQ
6124_1_4_b | 7199.558 | 7199.558 | V | -120 | PQ
6124_1_4_c | 7199.558 | 7199.558 | V | 120 | PQ
6124_1_5_a | 7199.558 | 7199.558 | V | 0 | PQ
6124_1_5_b | 7199.558 | 7199.558 | V | -120 | PQ
6124_1_5_c | 7199.558 | 7199.558 | V | 120 | PQ
6124_1_6_a | 7199.558 | 7199.558 | V | 0 | PQ
6124_1_6_b | 7199.558 | 7199.558 | V | -120 | PQ
6124_1_6_c | 7199.558 | 7199.558 | V | 120 | PQ
6124_1_7_a | 7199.558 | 7199.558 | V | 0 | PQ
6124_1_7_b | 7199.558 | 7199.558 | V | -120 | PQ
6124_1_7_c | 7199.558 | 7199.558 | V | 120 | PQ
6124_1_8_a | 7199.558 | 7199.558 | V | 0 | PQ
6124_1_8_b | 7199.558 | 7199.558 | V | -120 | PQ
6124_1_8_c | 7199.558 | 7199.558 | V | 120 | PQ
6124_22_a | 7199.558 | 7199.558 | V | 0 | PQ
6124_22_b | 7199.558 | 7199.558 | V | -120 | PQ
6124_22_c | 7199.558 | 7199.558 | V | 120 | PQ
6124_24_a | 7199.558 | 7199.558 | V | 0 | PQ
6124_24_b | 7199.558 | 7199.558 | V | -120 | PQ
6124_24_c | 7199.558 | 7199.558 | V | 120 | PQ
6124_2413_a | 7199.558 | 7199.558 | V | 0 | PQ
6124_2413_b | 7199.558 | 7199.558 | V | -120 | PQ
6124_2413_c | 7199.558 | 7199.558 | V | 120 | PQ
6124_2414_a | 7199.558 | 7199.558 | V | 0 | PQ
6124_2414_b | 7199.558 | 7199.558 | V | -120 | PQ
6124_2414_c | 7199.558 | 7199.558 | V | 120 | PQ
6124_24699_a | 7199.558 | 7199.558 | V | 0 | PQ
6124_24699_b | 7199.558 | 7199.558 | V | -120 | PQ
6124_24699_c | 7199.558 | 7199.558 | V | 120 | PQ
6124_24700_a | 7199.558 | 7199.558 | V | 0 | PQ
6124_24700_b | 7199.558 | 7199.558 | V | -120 | PQ
6124_24700_c | 7199.558 | 7199.558 | V | 120 | PQ
6124_30_a | 7199.558 | 7199.558 | V | 0 | PQ
6124_30_b | 7199.558 | 7199.558 | V | -120 | PQ
6124_30_c | 7199.558 | 7199.558 | V | 120 | PQ
6124_32_a | 7199.558 | 7199.558 | V | 0 | PQ
6124_32_b | 7199.558 | 7199.558 | V | -120 | PQ
6124_32_c | 7199.558 | 7199.558 | V | 120 | PQ
6124_33_a | 7199.558 | 7199.558 | V | 0 | PQ
6124_33_b | 7199.558 | 7199.558 | V | -120 | PQ
6124_33_c | 7199.558 | 7199.558 | V | 120 | PQ
6124_35_a | 7199.558 | 7199.558 | V | 0 | PQ
6124_35_b | 7199.558 | 7199.558 | V | -120 | PQ
6124_35_c | 7199.558 | 7199.558 | V | 120 | PQ
6124_37_a | 7199.558 | 7199.558 | V | 0 | PQ
6124_37_b | 7199.558 | 7199.558 | V | -120 | PQ
6124_37_c | 7199.558 | 7199.558 | V | 120 | PQ
6124_4_a | 7199.558 | 7199.558 | V | 0 | PQ
6124_4_b | 7199.558 | 7199.558 | V | -120 | PQ
6124_4_c | 7199.558 | 7199.558 | V | 120 | PQ
6124_43_a | 7199.558 | 7199.558 | V | 0 | PQ
6124_43_b | 7199.558 | 7199.558 | V | -120 | PQ
6124_43_c | 7199.558 | 7199.558 | V | 120 | PQ
6124_45_a | 7199.558 | 7199.558 | V | 0 | PQ
6124_45_b | 7199.558 | 7199.558 | V | -120 | PQ
6124_45_c | 7199.558 | 7199.558 | V | 120 | PQ
6124_48_b | 7199.558 | 7199.558 | V | -120 | PQ
6124_5156-SS02_b | 7199.558 | 7199.558 | V | -120 | PQ
6124_5157-SS01_b | 7199.558 | 7199.558 | V | -120 | PQ
6124_5798-GT1_a | 7199.558 | 7199.558 | V | 0 | PQ
6124_5798-GT1_b | 7199.558 | 7199.558 | V | -120 | PQ
6124_5798-GT1_c | 7199.558 | 7199.558 | V | 120 | PQ
6124_5799-GT2_a | 7199.558 | 7199.558 | V | 0 | PQ
6124_5799-GT2_b | 7199.558 | 7199.558 | V | -120 | PQ
6124_5799-GT2_c | 7199.558 | 7199.558 | V | 120 | PQ
6124_6_a | 7199.558 | 7199.558 | V | 0 | PQ
6124_6_b | 7199.558 | 7199.558 | V | -120 | PQ
6124_6_c | 7199.558 | 7199.558 | V | 120 | PQ
6124_63136-PT01_a | 7199.558 | 7199.558 | V | 0 | PQ
6124_63136-PT01_b | 7199.558 | 7199.558 | V | -120 | PQ
6124_63136-PT01_c | 7199.558 | 7199.558 | V | 120 | PQ
6124_63138-PT02_a | 7199.558 | 7199.558 | V | 0 | PQ
6124_63138-PT02_b | 7199.558 | 7199.558 | V | -120 | PQ
6124_63138-PT02_c | 7199.558 | 7199.558 | V | 120 | PQ
6124_8_a | 7199.558 | 7199.558 | V | 0 | PQ
6124_8_b | 7199.558 | 7199.558 | V | -120 | PQ
6124_8_c | 7199.558 | 7199.558 | V | 120 | PQ
6124_9_a | 7199.558 | 7199.558 | V | 0 | PQ
6124_9_b | 7199.558 | 7199.558 | V | -120 | PQ
6124_9_c | 7199.558 | 7199.558 | V | 120 | PQ
6124_SBJ_28592_J0_a | 7199.558 | 7199.558 | V | 0 | PQ
6124_SBJ_28592_J0_b | 7199.558 | 7199.558 | V | -120 | PQ
6124_SBJ_28592_J0_c | 7199.558 | 7199.558 | V | 120 | PQ
6124_SBJ_28593_J0_a | 7199.558 | 7199.558 | V | 0 | PQ
6124_SBJ_28593_J0_b | 7199.558 | 7199.558 | V | -120 | PQ
6124_SBJ_28593_J0_c | 7199.558 | 7199.558 | V | 120 | PQ
6124_SUB_156-B006_a | 7199.558 | 7199.558 | V | 0 | PQ
6124_SUB_156-B006_b | 7199.558 | 7199.558 | V | -120 | PQ
6124_SUB_156-B006_c | 7199.558 | 7199.558 | V | 120 | PQ
7526_90A_1_a | 7199.558 | 7199.558 | V | 0 | PQ
7526_90A_1_b | 7199.558 | 7199.558 | V | -120 | PQ
7526_90A_1_c | 7199.558 | 7199.558 | V | 120 | PQ
7526_91-S059_a | 7199.558 | 7199.558 | V | 0 | PQ
7526_91-S059_b | 7199.558 | 7199.558 | V | -120 | PQ
7526_91-S059_c | 7199.558 | 7199.558 | V | 120 | PQ
7534_13A-S011_a | 7199.558 | 7199.558 | V | 0 | PQ
7534_13A-S011_b | 7199.558 | 7199.558 | V | -120 | PQ
7534_13A-S011_c | 7199.558 | 7199.558 | V | 120 | PQ
7534_13A_1_a | 7199.558 | 7199.558 | V | 0 | PQ
7534_13A_1_b | 7199.558 | 7199.558 | V | -120 | PQ
7534_13A_1_c | 7199.558 | 7199.558 | V | 120 | PQ
7534_13R1-S003_a | 7199.558 | 7199.558 | V | 0 | PQ
7534_13R1-S003_b | 7199.558 | 7199.558 | V | -120 | PQ
7534_13R1-S003_c | 7199.558 | 7199.558 | V | 120 | PQ
7534_13R1-TX_a | 7199.558 | 7199.558 | V | 0 | PQ
7534_13R1-TX_b | 7199.558 | 7199.558 | V | -120 | PQ
7534_13R1-TX_c | 7199.558 | 7199.558 | V | 120 | PQ
7534_13R1_1_a | 7199.558 | 7199.558 | V | 0 | PQ
7534_13R1_1_b | 7199.558 | 7199.558 | V | -120 | PQ
7534_13R1_1_c | 7199.558 | 7199.558 | V | 120 | PQ
7534_PM_13AL1-TX_a | 7199.558 | 7199.558 | V | 0 | PQ
7534_PM_13AL1-TX_b | 7199.558 | 7199.558 | V | -120 | PQ
7534_PM_13AL1-TX_c | 7199.558 | 7199.558 | V | 120 | PQ
7534_PM_13AL1_2_a | 7199.558 | 7199.558 | V | 0 | PQ
7534_PM_13AL1_2_b | 7199.558 | 7199.558 | V | -120 | PQ
7534_PM_13AL1_2_c | 7199.558 | 7199.558 | V | 120 | PQ
7534_PM_13AL1_J0_a | 7199.558 | 7199.558 | V | 0 | PQ
7534_PM_13AL1_J0_b | 7199.558 | 7199.558 | V | -120 | PQ
7534_PM_13AL1_J0_c | 7199.558 | 7199.558 | V | 120 | PQ
7534_VA_13R1L1_1_a | 7199.558 | 7199.558 | V | 0 | PQ
7534_VA_13R1L1_1_b | 7199.558 | 7199.558 | V | -120 | PQ
7534_VA_13R1L1_1_c | 7199.558 | 7199.558 | V | 120 | PQ
7536_1_a | 7199.558 | 7199.558 | V | 0 | PQ
7536_1_b | 7199.558 | 7199.558 | V | -120 | PQ
7536_1_c | 7199.558 | 7199.558 | V | 120 | PQ
7536_36L1-S119_a | 7199.558 | 7199.558 | V | 0 | PQ
7536_36L1-S119_b | 7199.558 | 7199.558 | V | -120 | PQ
7536_36L1-S119_c | 7199.558 | 7199.558 | V | 120 | PQ
7536_36L2-TX_a | 7199.558 | 7199.558 | V | 0 | PQ
7536_36L2-TX_b | 7199.558 | 7199.558 | V | -120 | PQ
7536_36L2-TX_c | 7199.558 | 7199.558 | V | 120 | PQ
7536_36L5-TX_a | 7199.558 | 7199.558 | V | 0 | PQ
7536_36L5-TX_b | 7199.558 | 7199.558 | V | -120 | PQ
7536_36L5-TX_c | 7199.558 | 7199.558 | V | 120 | PQ
7536_36L8-S120_a | 7199.558 | 7199.558 | V | 0 | PQ
7536_36L8L1-TX_a | 7199.558 | 7199.558 | V | 0 | PQ
7536_36L8L2-S121_a | 7199.558 | 7199.558 | V | 0 | PQ
7536_36L8L2L2-TX_a | 7199.558 | 7199.558 | V | 0 | PQ
7536_36L8L2L4-TX_a | 7199.558 | 7199.558 | V | 0 | PQ
7536_36L8L2L6-TX_a | 7199.558 | 7199.558 | V | 0 | PQ
7536_36L8L2L9-TX_a | 7199.558 | 7199.558 | V | 0 | PQ
7536_36L8L3R2-TX_a | 7199.558 | 7199.558 | V | 0 | PQ
7536_36L8L5-TX_a | 7199.558 | 7199.558 | V | 0 | PQ
7536_36L8L6-TX_a | 7199.558 | 7199.558 | V | 0 | PQ
7536_36L8L8A-TX_a | 7199.558 | 7199.558 | V | 0 | PQ
7536_36L8L8L1-TX_a | 7199.558 | 7199.558 | V | 0 | PQ
7536_36L9-TX_a | 7199.558 | 7199.558 | V | 0 | PQ
7536_36L9-TX_b | 7199.558 | 7199.558 | V | -120 | PQ
7536_36L9-TX_c | 7199.558 | 7199.558 | V | 120 | PQ
7536_36_1_a | 7199.558 | 7199.558 | V | 0 | PQ
7536_36_1_b | 7199.558 | 7199.558 | V | -120 | PQ
7536_36_1_c | 7199.558 | 7199.558 | V | 120 | PQ
7536_36_2_a | 7199.558 | 7199.558 | V | 0 | PQ
7536_36_2_b | 7199.558 | 7199.558 | V | -120 | PQ
7536_36_2_c | 7199.558 | 7199.558 | V | 120 | PQ
7536_36_J0_a | 7199.558 | 7199.558 | V | 0 | PQ
7536_36_J0_b | 7199.558 | 7199.558 | V | -120 | PQ
7536_36_J0_c | 7199.558 | 7199.558 | V | 120 | PQ
7536_45R5R12_1_c | 7199.558 | 7199.558 | V | 120 | PQ
7536_48R11-M246_a | 7199.558 | 7199.558 | V | 0 | PQ
7536_48R11-M246_b | 7199.558 | 7199.558 | V | -120 | PQ
7536_48R11-M246_c | 7199.558 | 7199.558 | V | 120 | PQ
7536_48R11-TX_a | 7199.558 | 7199.558 | V | 0 | PQ
7536_48R11-TX_b | 7199.558 | 7199.558 | V | -120 | PQ
7536_48R11-TX_c | 7199.558 | 7199.558 | V | 120 | PQ
7536_48R11_1_a | 7199.558 | 7199.558 | V | 0 | PQ
7536_48R11_1_b | 7199.558 | 7199.558 | V | -120 | PQ
7536_48R11_1_c | 7199.558 | 7199.558 | V | 120 | PQ
7536_48R11_2_a | 7199.558 | 7199.558 | V | 0 | PQ
7536_48R11_2_b | 7199.558 | 7199.558 | V | -120 | PQ
7536_48R11_2_c | 7199.558 | 7199.558 | V | 120 | PQ
7536_48R12-TX_a | 7199.558 | 7199.558 | V | 0 | PQ
7536_48R12-TX_b | 7199.558 | 7199.558 | V | -120 | PQ
7536_48R12-TX_c | 7199.558 | 7199.558 | V | 120 | PQ
7536_48R16-TX_a | 7199.558 | 7199.558 | V | 0 | PQ
7536_48R16-TX_b | 7199.558 | 7199.558 | V | -120 | PQ
7536_48R16-TX_c | 7199.558 | 7199.558 | V | 120 | PQ
7536_48R17-TX_a | 7199.558 | 7199.558 | V | 0 | PQ
7536_48R17-TX_b | 7199.558 | 7199.558 | V | -120 | PQ
7536_48R17-TX_c | 7199.558 | 7199.558 | V | 120 | PQ
7536_48R17A-S238_a | 7199.558 | 7199.558 | V | 0 | PQ
7536_48R17A-S238_b | 7199.558 | 7199.558 | V | -120 | PQ
7536_48R17A-S238_c | 7199.558 | 7199.558 | V | 120 | PQ
7536_48R17A_1_a | 7199.558 | 7199.558 | V | 0 | PQ
7536_48R17A_1_b | 7199.558 | 7199.558 | V | -120 | PQ
7536_48R17A_1_c | 7199.558 | 7199.558 | V | 120 | PQ
7536_48R17B-M240_a | 7199.558 | 7199.558 | V | 0 | PQ
7536_48R17B-M240_b | 7199.558 | 7199.558 | V | -120 | PQ
7536_48R17B-M240_c | 7199.558 | 7199.558 | V | 120 | PQ
7536_48R17B-TX_a | 7199.558 | 7199.558 | V | 0 | PQ
7536_48R17B-TX_b | 7199.558 | 7199.558 | V | -120 | PQ
7536_48R17B-TX_c | 7199.558 | 7199.558 | V | 120 | PQ
7536_48R17B_2_a | 7199.558 | 7199.558 | V | 0 | PQ
7536_48R17B_2_b | 7199.558 | 7199.558 | V | -120 | PQ
7536_48R17B_2_c | 7199.558 | 7199.558 | V | 120 | PQ
7536_48R17B_3_a | 7199.558 | 7199.558 | V | 0 | PQ
7536_48R17B_3_b | 7199.558 | 7199.558 | V | -120 | PQ
7536_48R17B_3_c | 7199.558 | 7199.558 | V | 120 | PQ
7536_48R18-TX_a | 7199.558 | 7199.558 | V | 0 | PQ
7536_48R18-TX_b | 7199.558 | 7199.558 | V | -120 | PQ
7536_48R18-TX_c | 7199.558 | 7199.558 | V | 120 | PQ
7536_48R19-TX_a | 7199.558 | 7199.558 | V | 0 | PQ
7536_48R19-TX_b | 7199.558 | 7199.558 | V | -120 | PQ
7536_48R19-TX_c | 7199.558 | 7199.558 | V | 120 | PQ
7536_48R2-TX_a | 7199.558 | 7199.558 | V | 0 | PQ
7536_48R2-TX_b | 7199.558 | 7199.558 | V | -120 | PQ
7536_48R2-TX_c | 7199.558 | 7199.558 | V | 120 | PQ
7536_48R20-TX_a | 7199.558 | 7199.558 | V | 0 | PQ
7536_48R20-TX_b | 7199.558 | 7199.558 | V | -120 | PQ
7536_48R20-TX_c | 7199.558 | 7199.558 | V | 120 | PQ
7536_48R22-TX_a | 7199.558 | 7199.558 | V | 0 | PQ
7536_48R22-TX_b | 7199.558 | 7199.558 | V | -120 | PQ
7536_48R22-TX_c | 7199.558 | 7199.558 | V | 120 | PQ
7536_48R24A-M232_a | 7199.558 | 7199.558 | V | 0 | PQ
7536_48R24A-M232_b | 7199.558 | 7199.558 | V | -120 | PQ
7536_48R24A-M232_c | 7199.558 | 7199.558 | V | 120 | PQ
7536_48R24A-TX_a | 7199.558 | 7199.558 | V | 0 | PQ
7536_48R24A-TX_b | 7199.558 | 7199.558 | V | -120 | PQ
7536_48R24A-TX_c | 7199.558 | 7199.558 | V | 120 | PQ
7536_48R24A_2_a | 7199.558 | 7199.558 | V | 0 | PQ
7536_48R24A_2_b | 7199.558 | 7199.558 | V | -120 | PQ
7536_48R24A_2_c | 7199.558 | 7199.558 | V | 120 | PQ
7536_48R24A_3_a | 7199.558 | 7199.558 | V | 0 | PQ
7536_48R24A_3_b | 7199.558 | 7199.558 | V | -120 | PQ
7536_48R24A_3_c | 7199.558 | 7199.558 | V | 120 | PQ
7536_48R24R3-TX_a | 7199.558 | 7199.558 | V | 0 | PQ
7536_48R24R3-TX_b | 7199.558 | 7199.558 | V | -120 | PQ
7536_48R24R3-TX_c | 7199.558 | 7199.558 | V | 120 | PQ
7536_48R24R5-S055_a | 7199.558 | 7199.558 | V | 0 | PQ
7536_48R24R5-S055_b | 7199.558 | 7199.558 | V | -120 | PQ
7536_48R24R5-S055_c | 7199.558 | 7199.558 | V | 120 | PQ
7536_48R24R6-S097_b | 7199.558 | 7199.558 | V | -120 | PQ
7536_48R24R6L1-S050_b | 7199.558 | 7199.558 | V | -120 | PQ
7536_48R24R6L1R1-TX_b | 7199.558 | 7199.558 | V | -120 | PQ
7536_48R24R6L1R4-TX_b | 7199.558 | 7199.558 | V | -120 | PQ
7536_48R24R6L1R5-TX_b | 7199.558 | 7199.558 | V | -120 | PQ
7536_48R24R6L1_1_b | 7199.558 | 7199.558 | V | -120 | PQ
7536_48R24R6L3-TX_b | 7199.558 | 7199.558 | V | -120 | PQ
7536_48R24R6L4-TX_b | 7199.558 | 7199.558 | V | -120 | PQ
7536_48R24R6L6-TX_b | 7199.558 | 7199.558 | V | -120 | PQ
7536_48R24R6_1_a | 7199.558 | 7199.558 | V | 0 | PQ
7536_48R24R6_1_b | 7199.558 | 7199.558 | V | -120 | PQ
7536_48R24R6_1_c | 7199.558 | 7199.558 | V | 120 | PQ
7536_48R24R6_2_a | 7199.558 | 7199.558 | V | 0 | PQ
7536_48R24R6_2_b | 7199.558 | 7199.558 | V | -120 | PQ
7536_48R24R6_2_c | 7199.558 | 7199.558 | V | 120 | PQ
7536_48R24R6_J0_c | 7199.558 | 7199.558 | V | 120 | PQ
7536_48R24R7-TX_a | 7199.558 | 7199.558 | V | 0 | PQ
7536_48R24R7-TX_b | 7199.558 | 7199.558 | V | -120 | PQ
7536_48R24R7-TX_c | 7199.558 | 7199.558 | V | 120 | PQ
7536_48R24R8-TX_a | 7199.558 | 7199.558 | V | 0 | PQ
7536_48R24R8-TX_b | 7199.558 | 7199.558 | V | -120 | PQ
7536_48R24R8-TX_c | 7199.558 | 7199.558 | V | 120 | PQ
7536_48R24R8_1_a | 7199.558 | 7199.558 | V | 0 | PQ
7536_48R24R8_1_b | 7199.558 | 7199.558 | V | -120 | PQ
7536_48R24R8_1_c | 7199.558 | 7199.558 | V | 120 | PQ
7536_48R24R9_1_a | 7199.558 | 7199.558 | V | 0 | PQ
7536_48R24R9_1_b | 7199.558 | 7199.558 | V | -120 | PQ
7536_48R24R9_1_c | 7199.558 | 7199.558 | V | 120 | PQ
7536_48R24_1_a | 7199.558 | 7199.558 | V | 0 | PQ
7536_48R24_1_b | 7199.558 | 7199.558 | V | -120 | PQ
7536_48R24_1_c | 7199.558 | 7199.558 | V | 120 | PQ
7536_48R25-M173_a | 7199.558 | 7199.558 | V | 0 | PQ
7536_48R25-M173_b | 7199.558 | 7199.558 | V | -120 | PQ
7536_48R25-M173_c | 7199.558 | 7199.558 | V | 120 | PQ
7536_48R25-TX_a | 7199.558 | 7199.558 | V | 0 | PQ
7536_48R25-TX_b | 7199.558 | 7199.558 | V | -120 | PQ
7536_48R25-TX_c | 7199.558 | 7199.558 | V | 120 | PQ
7536_48R25_1_a | 7199.558 | 7199.558 | V | 0 | PQ
7536_48R25_1_b | 7199.558 | 7199.558 | V | -120 | PQ
7536_48R25_1_c | 7199.558 | 7199.558 | V | 120 | PQ
7536_48R25_2_a | 7199.558 | 7199.558 | V | 0 | PQ
7536_48R25_2_b | 7199.558 | 7199.558 | V | -120 | PQ
7536_48R25_2_c | 7199.558 | 7199.558 | V | 120 | PQ
7536_48R26-S147_c | 7199.558 | 7199.558 | V | 120 | PQ
7536_48R26R4-TX_c | 7199.558 | 7199.558 | V | 120 | PQ
7536_48R26_1_a | 7199.558 | 7199.558 | V | 0 | PQ
7536_48R26_1_b | 7199.558 | 7199.558 | V | -120 | PQ
7536_48R26_1_c | 7199.558 | 7199.558 | V | 120 | PQ
7536_48R27-TX_a | 7199.558 | 7199.558 | V | 0 | PQ
7536_48R27-TX_b | 7199.558 | 7199.558 | V | -120 | PQ
7536_48R27-TX_c | 7199.558 | 7199.558 | V | 120 | PQ
7536_48R28-TX_a | 7199.558 | 7199.558 | V | 0 | PQ
7536_48R28-TX_b | 7199.558 | 7199.558 | V | -120 | PQ
7536_48R28-TX_c | 7199.558 | 7199.558 | V | 120 | PQ
7536_48R29-TX_a | 7199.558 | 7199.558 | V | 0 | PQ
7536_48R29-TX_b | 7199.558 | 7199.558 | V | -120 | PQ
7536_48R29-TX_c | 7199.558 | 7199.558 | V | 120 | PQ
7536_48R30-TX_a | 7199.558 | 7199.558 | V | 0 | PQ
7536_48R30-TX_b | 7199.558 | 7199.558 | V | -120 | PQ
7536_48R30-TX_c | 7199.558 | 7199.558 | V | 120 | PQ
7536_48R31-S071_b | 7199.558 | 7199.558 | V | -120 | PQ
7536_48R31R3-TX_b | 7199.558 | 7199.558 | V | -120 | PQ
7536_48R31R5-TX_b | 7199.558 | 7199.558 | V | -120 | PQ
7536_48R31R7-TX_b | 7199.558 | 7199.558 | V | -120 | PQ
7536_48R31R9-TX_b | 7199.558 | 7199.558 | V | -120 | PQ
7536_48R31_1_a | 7199.558 | 7199.558 | V | 0 | PQ
7536_48R31_1_b | 7199.558 | 7199.558 | V | -120 | PQ
7536_48R31_1_c | 7199.558 | 7199.558 | V | 120 | PQ
7536_48R33-TX_a | 7199.558 | 7199.558 | V | 0 | PQ
7536_48R33-TX_b | 7199.558 | 7199.558 | V | -120 | PQ
7536_48R33-TX_c | 7199.558 | 7199.558 | V | 120 | PQ
7536_48R34_a | 7199.558 | 7199.558 | V | 0 | PQ
7536_48R34_b | 7199.558 | 7199.558 | V | -120 | PQ
7536_48R34_c | 7199.558 | 7199.558 | V | 120 | PQ
7536_48R35-S040_a | 7199.558 | 7199.558 | V | 0 | PQ
7536_48R35-S040_b | 7199.558 | 7199.558 | V | -120 | PQ
7536_48R35-S040_c | 7199.558 | 7199.558 | V | 120 | PQ
7536_48R4-S036_a | 7199.558 | 7199.558 | V | 0 | PQ
7536_48R4-S036_b | 7199.558 | 7199.558 | V | -120 | PQ
7536_48R4-S036_c | 7199.558 | 7199.558 | V | 120 | PQ
7536_48R5-TX_a | 7199.558 | 7199.558 | V | 0 | PQ
7536_48R5-TX_b | 7199.558 | 7199.558 | V | -120 | PQ
7536_48R5-TX_c | 7199.558 | 7199.558 | V | 120 | PQ
7536_48R6-S037_b | 7199.558 | 7199.558 | V | -120 | PQ
7536_48R6A-TX_a | 7199.558 | 7199.558 | V | 0 | PQ
7536_48R6A-TX_b | 7199.558 | 7199.558 | V | -120 | PQ
7536_48R6A-TX_c | 7199.558 | 7199.558 | V | 120 | PQ
7536_48R6R1-TX_b | 7199.558 | 7199.558 | V | -120 | PQ
7536_48R6_1_a | 7199.558 | 7199.558 | V | 0 | PQ
7536_48R6_1_b | 7199.558 | 7199.558 | V | -120 | PQ
7536_48R6_1_c | 7199.558 | 7199.558 | V | 120 | PQ
7536_48R7-S299_a | 7199.558 | 7199.558 | V | 0 | PQ
7536_48R7-S299_b | 7199.558 | 7199.558 | V | -120 | PQ
7536_48R7-S299_c | 7199.558 | 7199.558 | V | 120 | PQ
7536_48R7_1_a | 7199.558 | 7199.558 | V | 0 | PQ
7536_48R7_1_b | 7199.558 | 7199.558 | V | -120 | PQ
7536_48R7_1_c | 7199.558 | 7199.558 | V | 120 | PQ
7536_48R9-TX_a | 7199.558 | 7199.558 | V | 0 | PQ
7536_48R9-TX_b | 7199.558 | 7199.558 | V | -120 | PQ
7536_48R9-TX_c | 7199.558 | 7199.558 | V | 120 | PQ
7536_48R9_1_a | 7199.558 | 7199.558 | V | 0 | PQ
7536_48R9_1_b | 7199.558 | 7199.558 | V | -120 | PQ
7536_48R9_1_c | 7199.558 | 7199.558 | V | 120 | PQ
7536_PMS_48R25L1-S176_a | 7199.558 | 7199.558 | V | 0 | PQ
7536_PMS_48R25L1-S176_b | 7199.558 | 7199.558 | V | -120 | PQ
7536_PMS_48R25L1-S176_c | 7199.558 | 7199.558 | V | 120 | PQ
7536_PMS_48R25L1-S177_a | 7199.558 | 7199.558 | V | 0 | PQ
7536_PMS_48R25L1-S177_b | 7199.558 | 7199.558 | V | -120 | PQ
7536_PMS_48R25L1-S177_c | 7199.558 | 7199.558 | V | 120 | PQ
7536_PMS_48R25L1_1_a | 7199.558 | 7199.558 | V | 0 | PQ
7536_PMS_48R25L1_1_b | 7199.558 | 7199.558 | V | -120 | PQ
7536_PMS_48R25L1_1_c | 7199.558 | 7199.558 | V | 120 | PQ
7536_PMS_48R25L1_2_a | 7199.558 | 7199.558 | V | 0 | PQ
7536_PMS_48R25L1_2_b | 7199.558 | 7199.558 | V | -120 | PQ
7536_PMS_48R25L1_2_c | 7199.558 | 7199.558 | V | 120 | PQ
7536_PMS_48R25L1_3_a | 7199.558 | 7199.558 | V | 0 | PQ
7536_PMS_48R25L1_3_b | 7199.558 | 7199.558 | V | -120 | PQ
7536_PMS_48R25L1_3_c | 7199.558 | 7199.558 | V | 120 | PQ
7536_PMS_48R25L1_S1_-S174_a | 7199.558 | 7199.558 | V | 0 | PQ
7536_PMS_48R25L1_S1_-S174_b | 7199.558 | 7199.558 | V | -120 | PQ
7536_PMS_48R25L1_S1_-S174_c | 7199.558 | 7199.558 | V | 120 | PQ
7536_PMS_48R25L1_S2_-S175_a | 7199.558 | 7199.558 | V | 0 | PQ
7536_PMS_48R25L1_S2_-S175_b | 7199.558 | 7199.558 | V | -120 | PQ
7536_PMS_48R25L1_S2_-S175_c | 7199.558 | 7199.558 | V | 120 | PQ
7536_PM_48R17AL1-TX_a | 7199.558 | 7199.558 | V | 0 | PQ
7536_PM_48R17AL1-TX_b | 7199.558 | 7199.558 | V | -120 | PQ
7536_PM_48R17AL1-TX_c | 7199.558 | 7199.558 | V | 120 | PQ
7536_PM_48R17AL1_1_a | 7199.558 | 7199.558 | V | 0 | PQ
7536_PM_48R17AL1_1_b | 7199.558 | 7199.558 | V | -120 | PQ
7536_PM_48R17AL1_1_c | 7199.558 | 7199.558 | V | 120 | PQ
7536_PM_48R17AL1_J0_a | 7199.558 | 7199.558 | V | 0 | PQ
7536_PM_48R17AL1_J0_b | 7199.558 | 7199.558 | V | -120 | PQ
7536_PM_48R17AL1_J0_c | 7199.558 | 7199.558 | V | 120 | PQ
7536_PM_48R7L2-TX_a | 7199.558 | 7199.558 | V | 0 | PQ
7536_PM_48R7L2-TX_b | 7199.558 | 7199.558 | V | -120 | PQ
7536_PM_48R7L2-TX_c | 7199.558 | 7199.558 | V | 120 | PQ
7536_PM_48R7L2_1_a | 7199.558 | 7199.558 | V | 0 | PQ
7536_PM_48R7L2_1_b | 7199.558 | 7199.558 | V | -120 | PQ
7536_PM_48R7L2_1_c | 7199.558 | 7199.558 | V | 120 | PQ
7536_PM_48R7L2_J0_a | 7199.558 | 7199.558 | V | 0 | PQ
7536_PM_48R7L2_J0_b | 7199.558 | 7199.558 | V | -120 | PQ
7536_PM_48R7L2_J0_c | 7199.558 | 7199.558 | V | 120 | PQ
7537_17L6L3_2_a | 7199.558 | 7199.558 | V | 0 | PQ
7537_17L6R1-TX_b | 7199.558 | 7199.558 | V | -120 | PQ
7537_17L6R2-S062_b | 7199.558 | 7199.558 | V | -120 | PQ
7537_17L6R3-TX_a | 7199.558 | 7199.558 | V | 0 | PQ
7537_17L6R3-TX_b | 7199.558 | 7199.558 | V | -120 | PQ
7537_17L6R3-TX_c | 7199.558 | 7199.558 | V | 120 | PQ
7537_17L6R3_1_a | 7199.558 | 7199.558 | V | 0 | PQ
7537_17L6R3_1_b | 7199.558 | 7199.558 | V | -120 | PQ
7537_17L6R3_1_c | 7199.558 | 7199.558 | V | 120 | PQ
7537_17L6R3_2_a | 7199.558 | 7199.558 | V | 0 | PQ
7537_17L6R3_2_b | 7199.558 | 7199.558 | V | -120 | PQ
7537_17L6R3_2_c | 7199.558 | 7199.558 | V | 120 | PQ
7537_17L6R3_3_b | 7199.558 | 7199.558 | V | -120 | PQ
7537_17L6R4_1_b | 7199.558 | 7199.558 | V | -120 | PQ
7537_17L6R5-TX_b | 7199.558 | 7199.558 | V | -120 | PQ
7537_20L10_1_a | 7199.558 | 7199.558 | V | 0 | PQ
7537_20L10_1_b | 7199.558 | 7199.558 | V | -120 | PQ
7537_20L10_1_c | 7199.558 | 7199.558 | V | 120 | PQ
7537_20L2A-TX_a | 7199.558 | 7199.558 | V | 0 | PQ
7537_20L2A-TX_b | 7199.558 | 7199.558 | V | -120 | PQ
7537_20L2A-TX_c | 7199.558 | 7199.558 | V | 120 | PQ
7537_20L3-S063_a | 7199.558 | 7199.558 | V | 0 | PQ
7537_20L3-S063_b | 7199.558 | 7199.558 | V | -120 | PQ
7537_20L3-S063_c | 7199.558 | 7199.558 | V | 120 | PQ
7537_20L4-TX_a | 7199.558 | 7199.558 | V | 0 | PQ
7537_20L4-TX_b | 7199.558 | 7199.558 | V | -120 | PQ
7537_20L4-TX_c | 7199.558 | 7199.558 | V | 120 | PQ
7537_20L5-TX_a | 7199.558 | 7199.558 | V | 0 | PQ
7537_20L5-TX_b | 7199.558 | 7199.558 | V | -120 | PQ
7537_20L5-TX_c | 7199.558 | 7199.558 | V | 120 | PQ
7537_20L6-TX_a | 7199.558 | 7199.558 | V | 0 | PQ
7537_20L6-TX_b | 7199.558 | 7199.558 | V | -120 | PQ
7537_20L6-TX_c | 7199.558 | 7199.558 | V | 120 | PQ
7537_20L7_1_a | 7199.558 | 7199.558 | V | 0 | PQ
7537_20L7_1_b | 7199.558 | 7199.558 | V | -120 | PQ
7537_20L7_1_c | 7199.558 | 7199.558 | V | 120 | PQ
7537_20L8-TX_a | 7199.558 | 7199.558 | V | 0 | PQ
7537_20L8-TX_b | 7199.558 | 7199.558 | V | -120 | PQ
7537_20L8-TX_c | 7199.558 | 7199.558 | V | 120 | PQ
7537_20L9-S067_a | 7199.558 | 7199.558 | V | 0 | PQ
7537_20L9-S067_b | 7199.558 | 7199.558 | V | -120 | PQ
7537_20L9-S067_c | 7199.558 | 7199.558 | V | 120 | PQ
7537_20L9_1_a | 7199.558 | 7199.558 | V | 0 | PQ
7537_20L9_1_b | 7199.558 | 7199.558 | V | -120 | PQ
7537_20L9_1_c | 7199.558 | 7199.558 | V | 120 | PQ
7537_PM_20L9R1-TX_a | 7199.558 | 7199.558 | V | 0 | PQ
7537_PM_20L9R1-TX_b | 7199.558 | 7199.558 | V | -120 | PQ
7537_PM_20L9R1-TX_c | 7199.558 | 7199.558 | V | 120 | PQ
7537_PM_20L9R1_1_a | 7199.558 | 7199.558 | V | 0 | PQ
7537_PM_20L9R1_1_b | 7199.558 | 7199.558 | V | -120 | PQ
7537_PM_20L9R1_1_c | 7199.558 | 7199.558 | V | 120 | PQ
7537_PM_20L9R1_J0_a | 7199.558 | 7199.558 | V | 0 | PQ
7537_PM_20L9R1_J0_b | 7199.558 | 7199.558 | V | -120 | PQ
7537_PM_20L9R1_J0_c | 7199.558 | 7199.558 | V | 120 | PQ
7538_31_1_a | 7199.558 | 7199.558 | V | 0 | PQ
7538_31_1_b | 7199.558 | 7199.558 | V | -120 | PQ
7538_31_1_c | 7199.558 | 7199.558 | V | 120 | PQ
7538_36L10_1_a | 7199.558 | 7199.558 | V | 0 | PQ
7538_36L10_1_b | 7199.558 | 7199.558 | V | -120 | PQ
7538_36L10_1_c | 7199.558 | 7199.558 | V | 120 | PQ
7538_36L8_1_a | 7199.558 | 7199.558 | V | 0 | PQ
7538_36L8_1_b | 7199.558 | 7199.558 | V | -120 | PQ
7538_36L8_1_c | 7199.558 | 7199.558 | V | 120 | PQ
7539_1L1-S060_a | 7199.558 | 7199.558 | V | 0 | PQ
7539_1L1-S060_b | 7199.558 | 7199.558 | V | -120 | PQ
7539_1L1-S060_c | 7199.558 | 7199.558 | V | 120 | PQ
7551_1-S067_a | 7199.558 | 7199.558 | V | 0 | PQ
7551_1-S067_b | 7199.558 | 7199.558 | V | -120 | PQ
7551_1-S067_c | 7199.558 | 7199.558 | V | 120 | PQ
7551_11-TX_a | 7199.558 | 7199.558 | V | 0 | PQ
7551_11-TX_b | 7199.558 | 7199.558 | V | -120 | PQ
7551_11-TX_c | 7199.558 | 7199.558 | V | 120 | PQ
7551_12-S002_a | 7199.558 | 7199.558 | V | 0 | PQ
7551_12-S002_b | 7199.558 | 7199.558 | V | -120 | PQ
7551_12-S002_c | 7199.558 | 7199.558 | V | 120 | PQ
7551_12L2-TX_a | 7199.558 | 7199.558 | V | 0 | PQ
7551_12L2-TX_b | 7199.558 | 7199.558 | V | -120 | PQ
7551_12L2-TX_c | 7199.558 | 7199.558 | V | 120 | PQ
7551_12L4-S030_b | 7199.558 | 7199.558 | V | -120 | PQ
7551_12L4L2L2-TX_b | 7199.558 | 7199.558 | V | -120 | PQ
7551_12L4L2L4-TX_b | 7199.558 | 7199.558 | V | -120 | PQ
7551_12L4L2R1-TX_b | 7199.558 | 7199.558 | V | -120 | PQ
7551_12L4L2R2-TX_b | 7199.558 | 7199.558 | V | -120 | PQ
7551_12L4L2_1_b | 7199.558 | 7199.558 | V | -120 | PQ
7551_12L4_1_a | 7199.558 | 7199.558 | V | 0 | PQ
7551_12L4_1_b | 7199.558 | 7199.558 | V | -120 | PQ
7551_12L4_1_c | 7199.558 | 7199.558 | V | 120 | PQ
7551_12L5-TX_a | 7199.558 | 7199.558 | V | 0 | PQ
7551_12L5-TX_b | 7199.558 | 7199.558 | V | -120 | PQ
7551_12L5-TX_c | 7199.558 | 7199.558 | V | 120 | PQ
7551_12L6-TX_a | 7199.558 | 7199.558 | V | 0 | PQ
7551_12L6-TX_b | 7199.558 | 7199.558 | V | -120 | PQ
7551_12L6-TX_c | 7199.558 | 7199.558 | V | 120 | PQ
7551_12L7-TX_a | 7199.558 | 7199.558 | V | 0 | PQ
7551_12L7-TX_b | 7199.558 | 7199.558 | V | -120 | PQ
7551_12L7-TX_c | 7199.558 | 7199.558 | V | 120 | PQ
7551_12_1_a | 7199.558 | 7199.558 | V | 0 | PQ
7551_12_1_b | 7199.558 | 7199.558 | V | -120 | PQ
7551_12_1_c | 7199.558 | 7199.558 | V | 120 | PQ
7551_13-TX_a | 7199.558 | 7199.558 | V | 0 | PQ
7551_13-TX_b | 7199.558 | 7199.558 | V | -120 | PQ
7551_13-TX_c | 7199.558 | 7199.558 | V | 120 | PQ
7551_14_a | 7199.558 | 7199.558 | V | 0 | PQ
7551_14_b | 7199.558 | 7199.558 | V | -120 | PQ
7551_14_c | 7199.558 | 7199.558 | V | 120 | PQ
7551_16-S005_a | 7199.558 | 7199.558 | V | 0 | PQ
7551_16-S005_b | 7199.558 | 7199.558 | V | -120 | PQ
7551_16-S005_c | 7199.558 | 7199.558 | V | 120 | PQ
7551_16L1-TX_a | 7199.558 | 7199.558 | V | 0 | PQ
7551_16L1-TX_b | 7199.558 | 7199.558 | V | -120 | PQ
7551_16L1-TX_c | 7199.558 | 7199.558 | V | 120 | PQ
7551_16L3-TX_a | 7199.558 | 7199.558 | V | 0 | PQ
7551_16L3-TX_b | 7199.558 | 7199.558 | V | -120 | PQ
7551_16L3-TX_c | 7199.558 | 7199.558 | V | 120 | PQ
7551_16L4R1-TX_a | 7199.558 | 7199.558 | V | 0 | PQ
7551_16L4R1-TX_b | 7199.558 | 7199.558 | V | -120 | PQ
7551_16L4R1-TX_c | 7199.558 | 7199.558 | V | 120 | PQ
7551_16L4R3-TX_a | 7199.558 | 7199.558 | V | 0 | PQ
7551_16L4R3-TX_b | 7199.558 | 7199.558 | V | -120 | PQ
7551_16L4R3-TX_c | 7199.558 | 7199.558 | V | 120 | PQ
7551_16L4R4-TX_a | 7199.558 | 7199.558 | V | 0 | PQ
7551_16L4R4-TX_b | 7199.558 | 7199.558 | V | -120 | PQ
7551_16L4R4-TX_c | 7199.558 | 7199.558 | V | 120 | PQ
7551_16L4_1_a | 7199.558 | 7199.558 | V | 0 | PQ
7551_16L4_1_b | 7199.558 | 7199.558 | V | -120 | PQ
7551_16L4_1_c | 7199.558 | 7199.558 | V | 120 | PQ
7551_16L5-S006_a | 7199.558 | 7199.558 | V | 0 | PQ
7551_16L6-TX_a | 7199.558 | 7199.558 | V | 0 | PQ
7551_16L7-TX_a | 7199.558 | 7199.558 | V | 0 | PQ
7551_16R1-TX_b | 7199.558 | 7199.558 | V | -120 | PQ
7551_16R1_1_b | 7199.558 | 7199.558 | V | -120 | PQ
7551_16_1_a | 7199.558 | 7199.558 | V | 0 | PQ
7551_16_1_b | 7199.558 | 7199.558 | V | -120 | PQ
7551_16_1_c | 7199.558 | 7199.558 | V | 120 | PQ
7551_16_2_a | 7199.558 | 7199.558 | V | 0 | PQ
7551_16_2_b | 7199.558 | 7199.558 | V | -120 | PQ
7551_16_2_c | 7199.558 | 7199.558 | V | 120 | PQ
7551_17R1-S037_a | 7199.558 | 7199.558 | V | 0 | PQ
7551_17R1-S037_b | 7199.558 | 7199.558 | V | -120 | PQ
7551_17R1-S037_c | 7199.558 | 7199.558 | V | 120 | PQ
7551_17R1_1_a | 7199.558 | 7199.558 | V | 0 | PQ
7551_17R1_1_b | 7199.558 | 7199.558 | V | -120 | PQ
7551_17R1_1_c | 7199.558 | 7199.558 | V | 120 | PQ
7551_17R3L1-S057_a | 7199.558 | 7199.558 | V | 0 | PQ
7551_17R3L1-S057_b | 7199.558 | 7199.558 | V | -120 | PQ
7551_17R3L1-S057_c | 7199.558 | 7199.558 | V | 120 | PQ
7551_17R3R2-S058_a | 7199.558 | 7199.558 | V | 0 | PQ
7551_17R3R2-S058_b | 7199.558 | 7199.558 | V | -120 | PQ
7551_17R3R2-S058_c | 7199.558 | 7199.558 | V | 120 | PQ
7551_17R3_1_a | 7199.558 | 7199.558 | V | 0 | PQ
7551_17R3_1_b | 7199.558 | 7199.558 | V | -120 | PQ
7551_17R3_1_c | 7199.558 | 7199.558 | V | 120 | PQ
7551_17R3_2_a | 7199.558 | 7199.558 | V | 0 | PQ
7551_17R3_2_b | 7199.558 | 7199.558 | V | -120 | PQ
7551_17R3_2_c | 7199.558 | 7199.558 | V | 120 | PQ
7551_17R4-S049_a | 7199.558 | 7199.558 | V | 0 | PQ
7551_17R4-S049_b | 7199.558 | 7199.558 | V | -120 | PQ
7551_17R4-S049_c | 7199.558 | 7199.558 | V | 120 | PQ
7551_17_1_a | 7199.558 | 7199.558 | V | 0 | PQ
7551_17_1_b | 7199.558 | 7199.558 | V | -120 | PQ
7551_17_1_c | 7199.558 | 7199.558 | V | 120 | PQ
7551_1_1_a | 7199.558 | 7199.558 | V | 0 | PQ
7551_1_1_b | 7199.558 | 7199.558 | V | -120 | PQ
7551_1_1_c | 7199.558 | 7199.558 | V | 120 | PQ
7551_1_2_a | 7199.558 | 7199.558 | V | 0 | PQ
7551_1_2_b | 7199.558 | 7199.558 | V | -120 | PQ
7551_1_2_c | 7199.558 | 7199.558 | V | 120 | PQ
7551_2-TX_a | 7199.558 | 7199.558 | V | 0 | PQ
7551_2-TX_b | 7199.558 | 7199.558 | V | -120 | PQ
7551_2-TX_c | 7199.558 | 7199.558 | V | 120 | PQ
7551_20-TX_a | 7199.558 | 7199.558 | V | 0 | PQ
7551_20-TX_b | 7199.558 | 7199.558 | V | -120 | PQ
7551_20-TX_c | 7199.558 | 7199.558 | V | 120 | PQ
7551_20A-S061_a | 7199.558 | 7199.558 | V | 0 | PQ
7551_20A-S061_b | 7199.558 | 7199.558 | V | -120 | PQ
7551_20A-S061_c | 7199.558 | 7199.558 | V | 120 | PQ
7551_20AR2-TX_a | 7199.558 | 7199.558 | V | 0 | PQ
7551_20AR2-TX_b | 7199.558 | 7199.558 | V | -120 | PQ
7551_20AR2-TX_c | 7199.558 | 7199.558 | V | 120 | PQ
7551_20AR2_1_a | 7199.558 | 7199.558 | V | 0 | PQ
7551_20AR2_1_b | 7199.558 | 7199.558 | V | -120 | PQ
7551_20AR2_1_c | 7199.558 | 7199.558 | V | 120 | PQ
7551_20A_1_a | 7199.558 | 7199.558 | V | 0 | PQ
7551_20A_1_b | 7199.558 | 7199.558 | V | -120 | PQ
7551_20A_1_c | 7199.558 | 7199.558 | V | 120 | PQ
7551_21-TX_a | 7199.558 | 7199.558 | V | 0 | PQ
7551_21-TX_b | 7199.558 | 7199.558 | V | -120 | PQ
7551_21-TX_c | 7199.558 | 7199.558 | V | 120 | PQ
7551_24L1-S072_a | 7199.558 | 7199.558 | V | 0 | PQ
7551_24L1-S072_b | 7199.558 | 7199.558 | V | -120 | PQ
7551_24L1-S072_c | 7199.558 | 7199.558 | V | 120 | PQ
7551_24L11-S013_a | 7199.558 | 7199.558 | V | 0 | PQ
7551_24L11_1_a | 7199.558 | 7199.558 | V | 0 | PQ
7551_24L11_1_b | 7199.558 | 7199.558 | V | -120 | PQ
7551_24L11_1_c | 7199.558 | 7199.558 | V | 120 | PQ
7551_24L12-S068_a | 7199.558 | 7199.558 | V | 0 | PQ
7551_24L12-S068_b | 7199.558 | 7199.558 | V | -120 | PQ
7551_24L12-S068_c | 7199.558 | 7199.558 | V | 120 | PQ
7551_24L12R1-S069_a | 7199.558 | 7199.558 | V | 0 | PQ
7551_24L12R1-S069_b | 7199.558 | 7199.558 | V | -120 | PQ
7551_24L12R1-S069_c | 7199.558 | 7199.558 | V | 120 | PQ
7551_24L12R1_1_a | 7199.558 | 7199.558 | V | 0 | PQ
7551_24L12R1_1_b | 7199.558 | 7199.558 | V | -120 | PQ
7551_24L12R1_1_c | 7199.558 | 7199.558 | V | 120 | PQ
7551_24L12R1_2_a | 7199.558 | 7199.558 | V | 0 | PQ
7551_24L12R1_2_b | 7199.558 | 7199.558 | V | -120 | PQ
7551_24L12R1_2_c | 7199.558 | 7199.558 | V | 120 | PQ
7551_24L12R2-TX_b | 7199.558 | 7199.558 | V | -120 | PQ
7551_24L12R4-TX_b | 7199.558 | 7199.558 | V | -120 | PQ
7551_24L12_1_a | 7199.558 | 7199.558 | V | 0 | PQ
7551_24L12_1_b | 7199.558 | 7199.558 | V | -120 | PQ
7551_24L12_1_c | 7199.558 | 7199.558 | V | 120 | PQ
7551_24L13-S039_a | 7199.558 | 7199.558 | V | 0 | PQ
7551_24L13-S039_b | 7199.558 | 7199.558 | V | -120 | PQ
7551_24L13-S039_c | 7199.558 | 7199.558 | V | 120 | PQ
7551_24L13-TX_a | 7199.558 | 7199.558 | V | 0 | PQ
7551_24L13-TX_b | 7199.558 | 7199.558 | V | -120 | PQ
7551_24L13-TX_c | 7199.558 | 7199.558 | V | 120 | PQ
7551_24L15L1A-TX_a | 7199.558 | 7199.558 | V | 0 | PQ
7551_24L15L1A-TX_b | 7199.558 | 7199.558 | V | -120 | PQ
7551_24L15L1A-TX_c | 7199.558 | 7199.558 | V | 120 | PQ
7551_24L15L3-TX_a | 7199.558 | 7199.558 | V | 0 | PQ
7551_24L15L3-TX_b | 7199.558 | 7199.558 | V | -120 | PQ
7551_24L15L3-TX_c | 7199.558 | 7199.558 | V | 120 | PQ
7551_24L15L4-TX_a | 7199.558 | 7199.558 | V | 0 | PQ
7551_24L15L4-TX_b | 7199.558 | 7199.558 | V | -120 | PQ
7551_24L15L4-TX_c | 7199.558 | 7199.558 | V | 120 | PQ
7551_24L15L5-S027_c | 7199.558 | 7199.558 | V | 120 | PQ
7551_24L15L5L2-TX_c | 7199.558 | 7199.558 | V | 120 | PQ
7551_24L15L5R1-TX_c | 7199.558 | 7199.558 | V | 120 | PQ
7551_24L15L5_1_c | 7199.558 | 7199.558 | V | 120 | PQ
7551_24L15L5_2_a | 7199.558 | 7199.558 | V | 0 | PQ
7551_24L15L5_2_b | 7199.558 | 7199.558 | V | -120 | PQ
7551_24L15L5_2_c | 7199.558 | 7199.558 | V | 120 | PQ
7551_24L15L6-TX_a | 7199.558 | 7199.558 | V | 0 | PQ
7551_24L15L6-TX_b | 7199.558 | 7199.558 | V | -120 | PQ
7551_24L15L6-TX_c | 7199.558 | 7199.558 | V | 120 | PQ
7551_24L15L7_1_a | 7199.558 | 7199.558 | V | 0 | PQ
7551_24L15L7_1_b | 7199.558 | 7199.558 | V | -120 | PQ
7551_24L15L7_1_c | 7199.558 | 7199.558 | V | 120 | PQ
7551_24L15_1_a | 7199.558 | 7199.558 | V | 0 | PQ
7551_24L15_1_b | 7199.558 | 7199.558 | V | -120 | PQ
7551_24L15_1_c | 7199.558 | 7199.558 | V | 120 | PQ
7551_24L16-S026_a | 7199.558 | 7199.558 | V | 0 | PQ
7551_24L17-TX_a | 7199.558 | 7199.558 | V | 0 | PQ
7551_24L18-S016_a | 7199.558 | 7199.558 | V | 0 | PQ
7551_24L18L1-TX_a | 7199.558 | 7199.558 | V | 0 | PQ
7551_24L18_1_a | 7199.558 | 7199.558 | V | 0 | PQ
7551_24L19-TX_a | 7199.558 | 7199.558 | V | 0 | PQ
7551_24L2-TX_a | 7199.558 | 7199.558 | V | 0 | PQ
7551_24L2-TX_b | 7199.558 | 7199.558 | V | -120 | PQ
7551_24L2-TX_c | 7199.558 | 7199.558 | V | 120 | PQ
7551_24L20-TX_a | 7199.558 | 7199.558 | V | 0 | PQ
7551_24L3-TX_a | 7199.558 | 7199.558 | V | 0 | PQ
7551_24L3-TX_b | 7199.558 | 7199.558 | V | -120 | PQ
7551_24L3-TX_c | 7199.558 | 7199.558 | V | 120 | PQ
7551_24L4R1-TX_c | 7199.558 | 7199.558 | V | 120 | PQ
7551_24L4R4-TX_c | 7199.558 | 7199.558 | V | 120 | PQ
7551_24L4R4L3-TX_c | 7199.558 | 7199.558 | V | 120 | PQ
7551_24L4R4L4-TX_c | 7199.558 | 7199.558 | V | 120 | PQ
7551_24L4R4_1_c | 7199.558 | 7199.558 | V | 120 | PQ
7551_24L4R4_2_c | 7199.558 | 7199.558 | V | 120 | PQ
7551_24L4R6-TX_c | 7199.558 | 7199.558 | V | 120 | PQ
7551_24L4_1_a | 7199.558 | 7199.558 | V | 0 | PQ
7551_24L4_1_b | 7199.558 | 7199.558 | V | -120 | PQ
7551_24L4_1_c | 7199.558 | 7199.558 | V | 120 | PQ
7551_24L5-S010_c | 7199.558 | 7199.558 | V | 120 | PQ
7551_24L7-TX_a | 7199.558 | 7199.558 | V | 0 | PQ
7551_24L7-TX_b | 7199.558 | 7199.558 | V | -120 | PQ
7551_24L7-TX_c | 7199.558 | 7199.558 | V | 120 | PQ
7551_24L8-TX_a | 7199.558 | 7199.558 | V | 0 | PQ
7551_24L8-TX_b | 7199.558 | 7199.558 | V | -120 | PQ
7551_24L8-TX_c | 7199.558 | 7199.558 | V | 120 | PQ
7551_24L9-TX_a | 7199.558 | 7199.558 | V | 0 | PQ
7551_24L9-TX_b | 7199.558 | 7199.558 | V | -120 | PQ
7551_24L9-TX_c | 7199.558 | 7199.558 | V | 120 | PQ
7551_24R1-S007_c | 7199.558 | 7199.558 | V | 120 | PQ
7551_24R3-TX_c | 7199.558 | 7199.558 | V | 120 | PQ
7551_24_1_a | 7199.558 | 7199.558 | V | 0 | PQ
7551_24_1_b | 7199.558 | 7199.558 | V | -120 | PQ
7551_24_1_c | 7199.558 | 7199.558 | V | 120 | PQ
7551_24_2_a | 7199.558 | 7199.558 | V | 0 | PQ
7551_24_2_b | 7199.558 | 7199.558 | V | -120 | PQ
7551_24_2_c | 7199.558 | 7199.558 | V | 120 | PQ
7551_25R2-TX_a | 7199.558 | 7199.558 | V | 0 | PQ
7551_25R2-TX_b | 7199.558 | 7199.558 | V | -120 | PQ
7551_25R2-TX_c | 7199.558 | 7199.558 | V | 120 | PQ
7551_25_1_a | 7199.558 | 7199.558 | V | 0 | PQ
7551_25_1_b | 7199.558 | 7199.558 | V | -120 | PQ
7551_25_1_c | 7199.558 | 7199.558 | V | 120 | PQ
7551_26-TX_a | 7199.558 | 7199.558 | V | 0 | PQ
7551_26-TX_b | 7199.558 | 7199.558 | V | -120 | PQ
7551_26-TX_c | 7199.558 | 7199.558 | V | 120 | PQ
7551_28_1_a | 7199.558 | 7199.558 | V | 0 | PQ
7551_28_1_b | 7199.558 | 7199.558 | V | -120 | PQ
7551_28_1_c | 7199.558 | 7199.558 | V | 120 | PQ
7551_29R1-S024_a | 7199.558 | 7199.558 | V | 0 | PQ
7551_29R1-S024_b | 7199.558 | 7199.558 | V | -120 | PQ
7551_29R1-S024_c | 7199.558 | 7199.558 | V | 120 | PQ
7551_29R2_1_a | 7199.558 | 7199.558 | V | 0 | PQ
7551_29R2_1_b | 7199.558 | 7199.558 | V | -120 | PQ
7551_29R2_1_c | 7199.558 | 7199.558 | V | 120 | PQ
7551_29R4-TX_a | 7199.558 | 7199.558 | V | 0 | PQ
7551_29R4-TX_b | 7199.558 | 7199.558 | V | -120 | PQ
7551_29R4-TX_c | 7199.558 | 7199.558 | V | 120 | PQ
7551_29R5-S029_a | 7199.558 | 7199.558 | V | 0 | PQ
7551_29R5-S029_b | 7199.558 | 7199.558 | V | -120 | PQ
7551_29R5-S029_c | 7199.558 | 7199.558 | V | 120 | PQ
7551_29R5R1-TX_a | 7199.558 | 7199.558 | V | 0 | PQ
7551_29R5R1-TX_b | 7199.558 | 7199.558 | V | -120 | PQ
7551_29R5R1-TX_c | 7199.558 | 7199.558 | V | 120 | PQ
7551_29R5R4-S062_a | 7199.558 | 7199.558 | V | 0 | PQ
7551_29R5R4-S062_b | 7199.558 | 7199.558 | V | -120 | PQ
7551_29R5R4-S062_c | 7199.558 | 7199.558 | V | 120 | PQ
7551_29R5_1_a | 7199.558 | 7199.558 | V | 0 | PQ
7551_29R5_1_b | 7199.558 | 7199.558 | V | -120 | PQ
7551_29R5_1_c | 7199.558 | 7199.558 | V | 120 | PQ
7551_29_1_a | 7199.558 | 7199.558 | V | 0 | PQ
7551_29_1_b | 7199.558 | 7199.558 | V | -120 | PQ
7551_29_1_c | 7199.558 | 7199.558 | V | 120 | PQ
7551_29_2_a | 7199.558 | 7199.558 | V | 0 | PQ
7551_29_2_b | 7199.558 | 7199.558 | V | -120 | PQ
7551_29_2_c | 7199.558 | 7199.558 | V | 120 | PQ
7551_2AR1R2-TX_a | 7199.558 | 7199.558 | V | 0 | PQ
7551_2AR1R2-TX_b | 7199.558 | 7199.558 | V | -120 | PQ
7551_2AR1R2-TX_c | 7199.558 | 7199.558 | V | 120 | PQ
7551_2AR1R3-TX_a | 7199.558 | 7199.558 | V | 0 | PQ
7551_2AR1R3-TX_b | 7199.558 | 7199.558 | V | -120 | PQ
7551_2AR1R3-TX_c | 7199.558 | 7199.558 | V | 120 | PQ
7551_2AR1_1_a | 7199.558 | 7199.558 | V | 0 | PQ
7551_2AR1_1_b | 7199.558 | 7199.558 | V | -120 | PQ
7551_2AR1_1_c | 7199.558 | 7199.558 | V | 120 | PQ
7551_2AR1_2_a | 7199.558 | 7199.558 | V | 0 | PQ
7551_2AR1_2_b | 7199.558 | 7199.558 | V | -120 | PQ
7551_2AR1_2_c | 7199.558 | 7199.558 | V | 120 | PQ
7551_2AR4-S040_a | 7199.558 | 7199.558 | V | 0 | PQ
7551_2AR4-S040_b | 7199.558 | 7199.558 | V | -120 | PQ
7551_2AR4-S040_c | 7199.558 | 7199.558 | V | 120 | PQ
7551_30_1_a | 7199.558 | 7199.558 | V | 0 | PQ
7551_30_1_b | 7199.558 | 7199.558 | V | -120 | PQ
7551_30_1_c | 7199.558 | 7199.558 | V | 120 | PQ
7551_31-TX_a | 7199.558 | 7199.558 | V | 0 | PQ
7551_31-TX_b | 7199.558 | 7199.558 | V | -120 | PQ
7551_31-TX_c | 7199.558 | 7199.558 | V | 120 | PQ
7551_33-TX_a | 7199.558 | 7199.558 | V | 0 | PQ
7551_33-TX_b | 7199.558 | 7199.558 | V | -120 | PQ
7551_33-TX_c | 7199.558 | 7199.558 | V | 120 | PQ
7551_34-S008_c | 7199.558 | 7199.558 | V | 120 | PQ
7551_34L1-TX_c | 7199.558 | 7199.558 | V | 120 | PQ
7551_34L1L1-TX_c | 7199.558 | 7199.558 | V | 120 | PQ
7551_34L1L3-TX_c | 7199.558 | 7199.558 | V | 120 | PQ
7551_34L1_1_c | 7199.558 | 7199.558 | V | 120 | PQ
7551_34L3-S071_c | 7199.558 | 7199.558 | V | 120 | PQ
7551_34L4-TX_c | 7199.558 | 7199.558 | V | 120 | PQ
7551_34R1-S019_a | 7199.558 | 7199.558 | V | 0 | PQ
7551_34R2L1-TX_a | 7199.558 | 7199.558 | V | 0 | PQ
7551_34R2_1_a | 7199.558 | 7199.558 | V | 0 | PQ
7551_34R3-TX_a | 7199.558 | 7199.558 | V | 0 | PQ
7551_34R6-TX_a | 7199.558 | 7199.558 | V | 0 | PQ
7551_34_1_a | 7199.558 | 7199.558 | V | 0 | PQ
7551_34_1_b | 7199.558 | 7199.558 | V | -120 | PQ
7551_34_1_c | 7199.558 | 7199.558 | V | 120 | PQ
7551_34_2_a | 7199.558 | 7199.558 | V | 0 | PQ
7551_34_2_b | 7199.558 | 7199.558 | V | -120 | PQ
7551_34_2_c | 7199.558 | 7199.558 | V | 120 | PQ
7551_35-S012_c | 7199.558 | 7199.558 | V | 120 | PQ
7551_35L10-S011_c | 7199.558 | 7199.558 | V | 120 | PQ
7551_35L3-TX_c | 7199.558 | 7199.558 | V | 120 | PQ
7551_35L4-TX_c | 7199.558 | 7199.558 | V | 120 | PQ
7551_35L7-TX_c | 7199.558 | 7199.558 | V | 120 | PQ
7551_35L8-TX_c | 7199.558 | 7199.558 | V | 120 | PQ
7551_35_1_a | 7199.558 | 7199.558 | V | 0 | PQ
7551_35_1_b | 7199.558 | 7199.558 | V | -120 | PQ
7551_35_1_c | 7199.558 | 7199.558 | V | 120 | PQ
7551_37-TX_a | 7199.558 | 7199.558 | V | 0 | PQ
7551_37-TX_b | 7199.558 | 7199.558 | V | -120 | PQ
7551_37-TX_c | 7199.558 | 7199.558 | V | 120 | PQ
7551_4-S032_a | 7199.558 | 7199.558 | V | 0 | PQ
7551_4-S032_b | 7199.558 | 7199.558 | V | -120 | PQ
7551_4-S032_c | 7199.558 | 7199.558 | V | 120 | PQ
7551_40L1-S034_b | 7199.558 | 7199.558 | V | -120 | PQ
7551_40L12-TX_b | 7199.558 | 7199.558 | V | -120 | PQ
7551_40L14-TX_b | 7199.558 | 7199.558 | V | -120 | PQ
7551_40L16-TX_b | 7199.558 | 7199.558 | V | -120 | PQ
7551_40L17-S017_a | 7199.558 | 7199.558 | V | 0 | PQ
7551_40L17-S017_b | 7199.558 | 7199.558 | V | -120 | PQ
7551_40L1_1_b | 7199.558 | 7199.558 | V | -120 | PQ
7551_40L2-TX_b | 7199.558 | 7199.558 | V | -120 | PQ
7551_40L3-S018_b | 7199.558 | 7199.558 | V | -120 | PQ
7551_40L5-TX_b | 7199.558 | 7199.558 | V | -120 | PQ
7551_40L8-TX_b | 7199.558 | 7199.558 | V | -120 | PQ
7551_40L9-TX_b | 7199.558 | 7199.558 | V | -120 | PQ
7551_40_1_a | 7199.558 | 7199.558 | V | 0 | PQ
7551_40_1_b | 7199.558 | 7199.558 | V | -120 | PQ
7551_40_1_c | 7199.558 | 7199.558 | V | 120 | PQ
7551_41-S020_a | 7199.558 | 7199.558 | V | 0 | PQ
7551_41-S020_b | 7199.558 | 7199.558 | V | -120 | PQ
7551_41-S020_c | 7199.558 | 7199.558 | V | 120 | PQ
7551_42-TX_a | 7199.558 | 7199.558 | V | 0 | PQ
7551_42-TX_b | 7199.558 | 7199.558 | V | -120 | PQ
7551_42-TX_c | 7199.558 | 7199.558 | V | 120 | PQ
7551_8L1-TX_a | 7199.558 | 7199.558 | V | 0 | PQ
7551_8L1-TX_b | 7199.558 | 7199.558 | V | -120 | PQ
7551_8L1-TX_c | 7199.558 | 7199.558 | V | 120 | PQ
7551_8_1_a | 7199.558 | 7199.558 | V | 0 | PQ
7551_8_1_b | 7199.558 | 7199.558 | V | -120 | PQ
7551_8_1_c | 7199.558 | 7199.558 | V | 120 | PQ
7551_9-TX_a | 7199.558 | 7199.558 | V | 0 | PQ
7551_9-TX_b | 7199.558 | 7199.558 | V | -120 | PQ
7551_9-TX_c | 7199.558 | 7199.558 | V | 120 | PQ
7551_PMS_29R5R4R2_1_a | 7199.558 | 7199.558 | V | 0 | PQ
7551_PMS_29R5R4R2_1_b | 7199.558 | 7199.558 | V | -120 | PQ
7551_PMS_29R5R4R2_1_c | 7199.558 | 7199.558 | V | 120 | PQ
7551_PMS_29R5R4R2_2_a | 7199.558 | 7199.558 | V | 0 | PQ
7551_PMS_29R5R4R2_2_b | 7199.558 | 7199.558 | V | -120 | PQ
7551_PMS_29R5R4R2_2_c | 7199.558 | 7199.558 | V | 120 | PQ
7551_PMS_29R5R4R2_J1_a | 7199.558 | 7199.558 | V | 0 | PQ
7551_PMS_29R5R4R2_J1_b | 7199.558 | 7199.558 | V | -120 | PQ
7551_PMS_29R5R4R2_J1_c | 7199.558 | 7199.558 | V | 120 | PQ
7551_PMS_29R5R4R2_J2_a | 7199.558 | 7199.558 | V | 0 | PQ
7551_PMS_29R5R4R2_J2_b | 7199.558 | 7199.558 | V | -120 | PQ
7551_PMS_29R5R4R2_J2_c | 7199.558 | 7199.558 | V | 120 | PQ
7551_PM_17R1L1-TX_a | 7199.558 | 7199.558 | V | 0 | PQ
7551_PM_17R1L1-TX_b | 7199.558 | 7199.558 | V | -120 | PQ
7551_PM_17R1L1-TX_c | 7199.558 | 7199.558 | V | 120 | PQ
7551_PM_17R1L1_2_a | 7199.558 | 7199.558 | V | 0 | PQ
7551_PM_17R1L1_2_b | 7199.558 | 7199.558 | V | -120 | PQ
7551_PM_17R1L1_2_c | 7199.558 | 7199.558 | V | 120 | PQ
7551_PM_17R1L1_J0_a | 7199.558 | 7199.558 | V | 0 | PQ
7551_PM_17R1L1_J0_b | 7199.558 | 7199.558 | V | -120 | PQ
7551_PM_17R1L1_J0_c | 7199.558 | 7199.558 | V | 120 | PQ
7551_PM_17R3L2-TX_a | 7199.558 | 7199.558 | V | 0 | PQ
7551_PM_17R3L2-TX_b | 7199.558 | 7199.558 | V | -120 | PQ
7551_PM_17R3L2-TX_c | 7199.558 | 7199.558 | V | 120 | PQ
7551_PM_17R3L2_1_a | 7199.558 | 7199.558 | V | 0 | PQ
7551_PM_17R3L2_1_b | 7199.558 | 7199.558 | V | -120 | PQ
7551_PM_17R3L2_1_c | 7199.558 | 7199.558 | V | 120 | PQ
7551_PM_17R3L2_J0_a | 7199.558 | 7199.558 | V | 0 | PQ
7551_PM_17R3L2_J0_b | 7199.558 | 7199.558 | V | -120 | PQ
7551_PM_17R3L2_J0_c | 7199.558 | 7199.558 | V | 120 | PQ
7551_PM_17R3R3-TX_a | 7199.558 | 7199.558 | V | 0 | PQ
7551_PM_17R3R3-TX_b | 7199.558 | 7199.558 | V | -120 | PQ
7551_PM_17R3R3-TX_c | 7199.558 | 7199.558 | V | 120 | PQ
7551_PM_17R3R3_1_a | 7199.558 | 7199.558 | V | 0 | PQ
7551_PM_17R3R3_1_b | 7199.558 | 7199.558 | V | -120 | PQ
7551_PM_17R3R3_1_c | 7199.558 | 7199.558 | V | 120 | PQ
7551_PM_17R3R3_J0_a | 7199.558 | 7199.558 | V | 0 | PQ
7551_PM_17R3R3_J0_b | 7199.558 | 7199.558 | V | -120 | PQ
7551_PM_17R3R3_J0_c | 7199.558 | 7199.558 | V | 120 | PQ
7551_PM_24L11R2-TX_a | 7199.558 | 7199.558 | V | 0 | PQ
7551_PM_24L11R2_2_a | 7199.558 | 7199.558 | V | 0 | PQ
7551_PM_24L11R2_J0_a | 7199.558 | 7199.558 | V | 0 | PQ
7551_PM_24L12R1R1-TX_a | 7199.558 | 7199.558 | V | 0 | PQ
7551_PM_24L12R1R1-TX_b | 7199.558 | 7199.558 | V | -120 | PQ
7551_PM_24L12R1R1-TX_c | 7199.558 | 7199.558 | V | 120 | PQ
7551_PM_24L12R1R1_2_a | 7199.558 | 7199.558 | V | 0 | PQ
7551_PM_24L12R1R1_2_b | 7199.558 | 7199.558 | V | -120 | PQ
7551_PM_24L12R1R1_2_c | 7199.558 | 7199.558 | V | 120 | PQ
7551_PM_24L12R1R1_J0_a | 7199.558 | 7199.558 | V | 0 | PQ
7551_PM_24L12R1R1_J0_b | 7199.558 | 7199.558 | V | -120 | PQ
7551_PM_24L12R1R1_J0_c | 7199.558 | 7199.558 | V | 120 | PQ
7551_PM_29R5R3-TX_a | 7199.558 | 7199.558 | V | 0 | PQ
7551_PM_29R5R3-TX_b | 7199.558 | 7199.558 | V | -120 | PQ
7551_PM_29R5R3-TX_c | 7199.558 | 7199.558 | V | 120 | PQ
7551_PM_29R5R3_1_a | 7199.558 | 7199.558 | V | 0 | PQ
7551_PM_29R5R3_1_b | 7199.558 | 7199.558 | V | -120 | PQ
7551_PM_29R5R3_1_c | 7199.558 | 7199.558 | V | 120 | PQ
7551_PM_29R5R3_2_a | 7199.558 | 7199.558 | V | 0 | PQ
7551_PM_29R5R3_2_b | 7199.558 | 7199.558 | V | -120 | PQ
7551_PM_29R5R3_2_c | 7199.558 | 7199.558 | V | 120 | PQ
7551_PM_29R5R3_J0_a | 7199.558 | 7199.558 | V | 0 | PQ
7551_PM_29R5R3_J0_b | 7199.558 | 7199.558 | V | -120 | PQ
7551_PM_29R5R3_J0_c | 7199.558 | 7199.558 | V | 120 | PQ
7551_PM_2AR4L1-TX_a | 7199.558 | 7199.558 | V | 0 | PQ
7551_PM_2AR4L1-TX_b | 7199.558 | 7199.558 | V | -120 | PQ
7551_PM_2AR4L1-TX_c | 7199.558 | 7199.558 | V | 120 | PQ
7551_PM_2AR4L1_J0_a | 7199.558 | 7199.558 | V | 0 | PQ
7551_PM_2AR4L1_J0_b | 7199.558 | 7199.558 | V | -120 | PQ
7551_PM_2AR4L1_J0_c | 7199.558 | 7199.558 | V | 120 | PQ
7551_PM_40L1L1R1-TX_b | 7199.558 | 7199.558 | V | -120 | PQ
7551_PM_40L1L1R1_1_b | 7199.558 | 7199.558 | V | -120 | PQ
7551_PM_40L1L1R1_J0_b | 7199.558 | 7199.558 | V | -120 | PQ
7551_PM_4L1-TX_a | 7199.558 | 7199.558 | V | 0 | PQ
7551_PM_4L1-TX_b | 7199.558 | 7199.558 | V | -120 | PQ
7551_PM_4L1-TX_c | 7199.558 | 7199.558 | V | 120 | PQ
7551_PM_4L1_J0_a | 7199.558 | 7199.558 | V | 0 | PQ
7551_PM_4L1_J0_b | 7199.558 | 7199.558 | V | -120 | PQ
7551_PM_4L1_J0_c | 7199.558 | 7199.558 | V | 120 | PQ
7551_VA_29R6-TX_a | 7199.558 | 7199.558 | V | 0 | PQ
7551_VA_29R6-TX_b | 7199.558 | 7199.558 | V | -120 | PQ
7551_VA_29R6-TX_c | 7199.558 | 7199.558 | V | 120 | PQ
7551_VA_29R6_1_a | 7199.558 | 7199.558 | V | 0 | PQ
7551_VA_29R6_1_b | 7199.558 | 7199.558 | V | -120 | PQ
7551_VA_29R6_1_c | 7199.558 | 7199.558 | V | 120 | PQ
7552_31-S030_a | 7199.558 | 7199.558 | V | 0 | PQ
7552_31-S030_b | 7199.558 | 7199.558 | V | -120 | PQ
7552_31-S030_c | 7199.558 | 7199.558 | V | 120 | PQ
7552_36L8L2_1_a | 7199.558 | 7199.558 | V | 0 | PQ
7552_36L8L3_1_a | 7199.558 | 7199.558 | V | 0 | PQ
7552_36L8L8_1_a | 7199.558 | 7199.558 | V | 0 | PQ
7552_4_1_a | 7199.558 | 7199.558 | V | 0 | PQ
7552_4_1_b | 7199.558 | 7199.558 | V | -120 | PQ
7552_4_1_c | 7199.558 | 7199.558 | V | 120 | PQ
7552_PM_2AR4L1_1_a | 7199.558 | 7199.558 | V | 0 | PQ
7552_PM_2AR4L1_1_b | 7199.558 | 7199.558 | V | -120 | PQ
7552_PM_2AR4L1_1_c | 7199.558 | 7199.558 | V | 120 | PQ
7552_PM_4L1_1_a | 7199.558 | 7199.558 | V | 0 | PQ
7552_PM_4L1_1_b | 7199.558 | 7199.558 | V | -120 | PQ
7552_PM_4L1_1_c | 7199.558 | 7199.558 | V | 120 | PQ
7564_1-S030_a | 7199.558 | 7199.558 | V | 0 | PQ
7564_1-S030_b | 7199.558 | 7199.558 | V | -120 | PQ
7564_1-S030_c | 7199.558 | 7199.558 | V | 120 | PQ
7564_13A_1_a | 7199.558 | 7199.558 | V | 0 | PQ
7564_13A_1_b | 7199.558 | 7199.558 | V | -120 | PQ
7564_13A_1_c | 7199.558 | 7199.558 | V | 120 | PQ
7564_13_2_a | 7199.558 | 7199.558 | V | 0 | PQ
7564_13_2_b | 7199.558 | 7199.558 | V | -120 | PQ
7564_13_2_c | 7199.558 | 7199.558 | V | 120 | PQ
7564_1_2_a | 7199.558 | 7199.558 | V | 0 | PQ
7564_1_2_b | 7199.558 | 7199.558 | V | -120 | PQ
7564_1_2_c | 7199.558 | 7199.558 | V | 120 | PQ
7564_20_1_a | 7199.558 | 7199.558 | V | 0 | PQ
7564_20_1_b | 7199.558 | 7199.558 | V | -120 | PQ
7564_20_1_c | 7199.558 | 7199.558 | V | 120 | PQ
7564_21_2_a | 7199.558 | 7199.558 | V | 0 | PQ
7564_21_2_b | 7199.558 | 7199.558 | V | -120 | PQ
7564_21_2_c | 7199.558 | 7199.558 | V | 120 | PQ
7564_22_J0_a | 7199.558 | 7199.558 | V | 0 | PQ
7564_22_J0_b | 7199.558 | 7199.558 | V | -120 | PQ
7564_22_J0_c | 7199.558 | 7199.558 | V | 120 | PQ
7564_2R1_1_a | 7199.558 | 7199.558 | V | 0 | PQ
7564_2R1_1_b | 7199.558 | 7199.558 | V | -120 | PQ
7564_2R1_1_c | 7199.558 | 7199.558 | V | 120 | PQ
7564_2_1_a | 7199.558 | 7199.558 | V | 0 | PQ
7564_2_1_b | 7199.558 | 7199.558 | V | -120 | PQ
7564_2_1_c | 7199.558 | 7199.558 | V | 120 | PQ
7564_3-S031_a | 7199.558 | 7199.558 | V | 0 | PQ
7564_3-S031_b | 7199.558 | 7199.558 | V | -120 | PQ
7564_3-S031_c | 7199.558 | 7199.558 | V | 120 | PQ
7564_3_1_a | 7199.558 | 7199.558 | V | 0 | PQ
7564_3_1_b | 7199.558 | 7199.558 | V | -120 | PQ
7564_3_1_c | 7199.558 | 7199.558 | V | 120 | PQ
7564_3_2_a | 7199.558 | 7199.558 | V | 0 | PQ
7564_3_2_b | 7199.558 | 7199.558 | V | -120 | PQ
7564_3_2_c | 7199.558 | 7199.558 | V | 120 | PQ
7564_6A-TX_a | 7199.558 | 7199.558 | V | 0 | PQ
7564_6A-TX_b | 7199.558 | 7199.558 | V | -120 | PQ
7564_6A-TX_c | 7199.558 | 7199.558 | V | 120 | PQ
7564_7A_1_a | 7199.558 | 7199.558 | V | 0 | PQ
7564_7A_1_b | 7199.558 | 7199.558 | V | -120 | PQ
7564_7A_1_c | 7199.558 | 7199.558 | V | 120 | PQ
7564_7_1_a | 7199.558 | 7199.558 | V | 0 | PQ
7564_7_1_b | 7199.558 | 7199.558 | V | -120 | PQ
7564_7_1_c | 7199.558 | 7199.558 | V | 120 | PQ

## Voltage Source
Type
PositiveSeqVsource
SinglePhaseVsource
ThreePhaseShortCircuitVsource
ThreePhaseSequentialVsource
Important notes:
Default order of blocks and columns after row 11 must not change
One empty row between End of each block and the next block is mandatory; otherwise, empty rows are NOT allowed
Positive-Sequence Voltage Source |  |  |  | Go to Type List
ID | Bus | Voltage (pu) | Angle (deg) | Rs (pu) | Xs (pu)
End of Positive-Sequence Voltage Source
Single-Phase Voltage Source |  |  |  | Go to Type List
ID | Bus1 | Voltage (V) | Angle (deg) | Rs (Ohm) | Xs (Ohm)
End of Single-Phase Voltage Source
Three-Phase Voltage Source with Short-Circuit Level Data |  |  |  | Go to Type List
ID | Bus1 | Bus2 | Bus3 | kV (ph-ph RMS) | Angle_a (deg) | SC1ph (MVA) | SC3ph (MVA)
End of Three-Phase Voltage Source with Short-Circuit Level Data
Three-Phase Voltage Source with Sequential Data |  |  |  | Go to Type List
ID | Bus1 | Bus2 | Bus3 | kV (ph-ph RMS) | Angle_a (deg) | R1 (Ohm) | X1 (Ohm) | R0 (Ohm) | X0 (Ohm)
6124XT001 | 6124-21_a | 6124-21_b | 6124-21_c | 138 | -60.62 | 1.7692 | 11.7939 | 5.239 | 30.7961
6124XT002 | 6124-22_a | 6124-22_b | 6124-22_c | 138 | -60.62 | 1.7692 | 11.7939 | 5.239 | 30.7961
6100XT001 | 6100-24_a | 6100-24_b | 6100-24_c | 69 | -66.09 | 3.3627 | 11.3074 | 6.424 | 29.413
6100XT002 | 6100-29_a | 6100-29_b | 6100-29_c | 69 | -66.09 | 3.3627 | 11.3074 | 6.424 | 29.413
End of Three-Phase Voltage Source with Sequential Data

## Load
Type
PositiveSeqZload | ThreePhaseZIPLoad
PositiveSeqPload
PositiveSeqIload
SinglePhaseZIPLoad
TwoPhaseZIPLoad
Important notes:
Default order of blocks and columns after row 11 must not change
One empty row between End of each block and the next block is mandatory; otherwise, empty rows are NOT allowed
Positive-Sequence Constant Impedance Load |  | Go to Type List
ID | Status | Bus | P (MW) | Q (MVAr)
End of Positive-Sequence Constant Impedance Load
Positive-Sequence Constant Power Load |  | Go to Type List
ID | Status | Bus | P (MW) | Q (MVAr)
End of Positive-Sequence Constant Power Load
Positive-Sequence Constant Current Load |  | Go to Type List
ID | Status | Bus | P (MW) | Q (MVAr)
End of Positive-Sequence Constant Current Load
Single-Phase ZIP Load |  | Go to Type List
ID | Status | V (kV) | Bandwidth (pu) | Conn. type | K_z | K_i | K_p | Use initial voltage? | Bus1 | P1 (kW) | Q1 (kVAr)
LD_7536_36L8L2L2 | 1 | 12.47 | 0.2 | wye | 0 | 0 | 1 | 0 | 7536_36L8L2-S121_a | 56.7882 | 12.1296
LD_7551_24L9 | 1 | 12.47 | 0.2 | wye | 0 | 0 | 1 | 0 | 7551_24L8-TX_b | 12.5639 | 0.69043
LD_7537_17L6R3 | 1 | 12.47 | 0.2 | wye | 0 | 0 | 1 | 0 | 7537_20L7_1_b | 54.5616 | 2.9983
LD_7551_24L15L3 | 1 | 12.47 | 0.2 | wye | 0 | 0 | 1 | 0 | 7551_24L15L1A-TX_b | 84.9922 | 4.6706
LD_7551_PM_24L11R2 | 1 | 12.47 | 0.2 | wye | 0 | 0 | 1 | 0 | 7551_PM_24L11R2_J0_a | 0.55353 | 0.030419
LD_7551_34R3 | 1 | 12.47 | 0.2 | wye | 0 | 0 | 1 | 0 | 7551_34R2_1_a | 35.7749 | 1.966
LD_7551_16R1 | 1 | 12.47 | 0.2 | wye | 0 | 0 | 1 | 0 | 7551_16R1_1_b | 36.0211 | 1.9795
LD_7551_24L7 | 1 | 12.47 | 0.2 | wye | 0 | 0 | 1 | 0 | 7551_24L4_1_b | 71.928 | 3.9527
LD_7551_40L8 | 1 | 12.47 | 0.2 | wye | 0 | 0 | 1 | 0 | 7551_40L5-TX_b | 26.4534 | 1.4537
LD_7551_9 | 1 | 12.47 | 0.2 | wye | 0 | 0 | 1 | 0 | 7551_8_1_a | 31.973 | 1.757
LD_7551_26 | 1 | 12.47 | 0.2 | wye | 0 | 0 | 1 | 0 | 7551_25_1_c | 48.0098 | 2.6383
LD_7551_24L4R6 | 1 | 12.47 | 0.2 | wye | 0 | 0 | 1 | 0 | 7551_24L4R4_2_c | 73.4724 | 4.0376
LD_7536_48R26R4 | 1 | 12.47 | 0.2 | wye | 0 | 0 | 1 | 0 | 7536_48R26-S147_c | 49.8262 | 10.6426
LD_7551_24L15L5L2 | 1 | 12.47 | 0.2 | wye | 0 | 0 | 1 | 0 | 7551_24L15L5_1_c | 15.9796 | 0.87814
LD_7551_24L13 | 1 | 12.47 | 0.2 | wye | 0 | 0 | 1 | 0 | 7551_24L12_1_c | 86.4342 | 4.7499
LD_7551_24L4R4L3 | 1 | 12.47 | 0.2 | wye | 0 | 0 | 1 | 0 | 7551_24L4R4_1_c | 21.2156 | 1.1659
LD_7536_36L8L1 | 1 | 12.47 | 0.2 | wye | 0 | 0 | 1 | 0 | 7536_36L8-S120_a | 67.1104 | 14.3344
LD_7551_12L2 | 1 | 12.47 | 0.2 | wye | 0 | 0 | 1 | 0 | 7551_12-S002_a | 43.5677 | 2.3942
LD_7551_35L4 | 1 | 12.47 | 0.2 | wye | 0 | 0 | 1 | 0 | 7551_35L3-TX_c | 17.916 | 0.98455
LD_7536_48R31R7 | 1 | 12.47 | 0.2 | wye | 0 | 0 | 1 | 0 | 7536_48R31R5-TX_b | 54.8011 | 11.7052
LD_7551_24L15L4 | 1 | 12.47 | 0.2 | wye | 0 | 0 | 1 | 0 | 7551_24L15L3-TX_a | 33.874 | 1.8615
LD_7551_12L5 | 1 | 12.47 | 0.2 | wye | 0 | 0 | 1 | 0 | 7551_12L4_1_a | 42.5434 | 2.3379
LD_7551_35L8 | 1 | 12.47 | 0.2 | wye | 0 | 0 | 1 | 0 | 7551_35L7-TX_c | 37.7054 | 2.072
LD_7551_12L4L2R1 | 1 | 12.47 | 0.2 | wye | 0 | 0 | 1 | 0 | 7551_12L4L2_1_b | 33.4957 | 1.8407
LD_7551_24L3 | 1 | 12.47 | 0.2 | wye | 0 | 0 | 1 | 0 | 7551_24L2-TX_a | 58.6924 | 3.2254
LD_7536_48R33 | 1 | 12.47 | 0.2 | wye | 0 | 0 | 1 | 0 | 7536_48R34_c | 47.5545 | 10.1573
LD_7536_48R31R3 | 1 | 12.47 | 0.2 | wye | 0 | 0 | 1 | 0 | 7536_48R31-S071_b | 24.9194 | 5.3226
LD_7551_34L1L3 | 1 | 12.47 | 0.2 | wye | 0 | 0 | 1 | 0 | 7551_34L1L1-TX_c | 14.7288 | 0.8094
LD_7551_24L15L1A | 1 | 12.47 | 0.2 | wye | 0 | 0 | 1 | 0 | 7551_24L15_1_c | 78.7497 | 4.3276
LD_7551_34R6 | 1 | 12.47 | 0.2 | wye | 0 | 0 | 1 | 0 | 7551_34R3-TX_a | 23.9359 | 1.3154
LD_7551_34L1 | 1 | 12.47 | 0.2 | wye | 0 | 0 | 1 | 0 | 7551_34-S008_c | 34.4354 | 1.8923
LD_7551_24L15L6 | 1 | 12.47 | 0.2 | wye | 0 | 0 | 1 | 0 | 7551_24L15L5_2_b | 64.9192 | 3.5675
LD_7551_24L4R4L4 | 1 | 12.47 | 0.2 | wye | 0 | 0 | 1 | 0 | 7551_24L4R4L3-TX_c | 31.0373 | 1.7056
LD_7551_24L19 | 1 | 12.47 | 0.2 | wye | 0 | 0 | 1 | 0 | 7551_24L18_1_a | 31.9514 | 1.7558
LD_7536_48R24R6L1R5 | 1 | 12.47 | 0.2 | wye | 0 | 0 | 1 | 0 | 7536_48R24R6L1R4-TX_b | 22.0658 | 4.7131
LD_7551_24L4R1 | 1 | 12.47 | 0.2 | wye | 0 | 0 | 1 | 0 | 7551_24L5-S010_c | 42.9669 | 2.3612
LD_7551_40L9 | 1 | 12.47 | 0.2 | wye | 0 | 0 | 1 | 0 | 7551_40L8-TX_b | 10.7654 | 0.59159
LD_7536_48R29 | 1 | 12.47 | 0.2 | wye | 0 | 0 | 1 | 0 | 7536_48R30-TX_c | 52.9626 | 11.3125
LD_7551_24R3 | 1 | 12.47 | 0.2 | wye | 0 | 0 | 1 | 0 | 7551_24R1-S007_c | 71.4966 | 3.929
LD_7551_16L6 | 1 | 12.47 | 0.2 | wye | 0 | 0 | 1 | 0 | 7551_16L5-S006_a | 0 | 0
LD_7536_36L9 | 1 | 12.47 | 0.2 | wye | 0 | 0 | 1 | 0 | 7538_36L8_1_a | 31.0311 | 6.628
LD_7551_24L15L5R1 | 1 | 12.47 | 0.2 | wye | 0 | 0 | 1 | 0 | 7551_24L15L5_1_c | 33.6711 | 1.8503
LD_7536_48R24R8 | 1 | 12.47 | 0.2 | wye | 0 | 0 | 1 | 0 | 7536_48R24R9_1_b | 26.2835 | 5.614
LD_7536_36L8L5 | 1 | 12.47 | 0.2 | wye | 0 | 0 | 1 | 0 | 7552_36L8L3_1_a | 40.05 | 8.5544
LD_7537_20L5 | 1 | 12.47 | 0.2 | wye | 0 | 0 | 1 | 0 | 7537_20L6-TX_a | 84.2535 | 4.63
LD_7536_36L8L2L6 | 1 | 12.47 | 0.2 | wye | 0 | 0 | 1 | 0 | 7536_36L8L2L4-TX_a | 73.4029 | 15.6784
LD_7537_17L6R5 | 1 | 12.47 | 0.2 | wye | 0 | 0 | 1 | 0 | 7537_17L6R4_1_b | 89.844 | 4.9372
LD_7551_40L14 | 1 | 12.47 | 0.2 | wye | 0 | 0 | 1 | 0 | 7551_40L12-TX_b | 38.4244 | 2.1116
LD_7536_48R6R1 | 1 | 12.47 | 0.2 | wye | 0 | 0 | 1 | 0 | 7536_48R6-S037_b | 42.5849 | 9.0959
LD_7551_35L3 | 1 | 12.47 | 0.2 | wye | 0 | 0 | 1 | 0 | 6100B004-139_c | 28.118 | 1.5452
LD_7551_25R2 | 1 | 12.47 | 0.2 | wye | 0 | 0 | 1 | 0 | 7551_25_1_c | 23.477 | 1.2901
LD_7551_37 | 1 | 12.47 | 0.2 | wye | 0 | 0 | 1 | 0 | 7551_35_1_c | 41.7771 | 2.2958
LD_7551_40L12 | 1 | 12.47 | 0.2 | wye | 0 | 0 | 1 | 0 | 7551_40L9-TX_b | 37.1105 | 2.0393
LD_7536_36L8L6 | 1 | 12.47 | 0.2 | wye | 0 | 0 | 1 | 0 | 7536_36L8L5-TX_a | 35.7607 | 7.6383
LD_7551_24L20 | 1 | 12.47 | 0.2 | wye | 0 | 0 | 1 | 0 | 7551_24L19-TX_a | 40.2741 | 2.2132
LD_7536_36L8L8L1 | 1 | 12.47 | 0.2 | wye | 0 | 0 | 1 | 0 | 7552_36L8L8_1_a | 40.7374 | 8.7013
LD_7536_36L8L3R2 | 1 | 12.47 | 0.2 | wye | 0 | 0 | 1 | 0 | 7552_36L8L3_1_a | 1.3426 | 0.28678
LD_7551_24L17 | 1 | 12.47 | 0.2 | wye | 0 | 0 | 1 | 0 | 7551_24L16-S026_a | 50.1983 | 2.7586
LD_7536_48R31R5 | 1 | 12.47 | 0.2 | wye | 0 | 0 | 1 | 0 | 7536_48R31R3-TX_b | 56.7363 | 12.1185
LD_7536_48R9 | 1 | 12.47 | 0.2 | wye | 0 | 0 | 1 | 0 | 7536_48R9_1_c | 30.759 | 6.5699
LD_7551_40L5 | 1 | 12.47 | 0.2 | wye | 0 | 0 | 1 | 0 | 7551_40L3-S018_b | 21.0422 | 1.1563
LD_7551_35L7 | 1 | 12.47 | 0.2 | wye | 0 | 0 | 1 | 0 | 7551_35L4-TX_c | 50.5608 | 2.7785
LD_7536_48R5 | 1 | 12.47 | 0.2 | wye | 0 | 0 | 1 | 0 | 7536_48R6_1_c | 23.8453 | 5.0932
LD_7536_48R24R6L6 | 1 | 12.47 | 0.2 | wye | 0 | 0 | 1 | 0 | 7536_48R24R6L4-TX_b | 46.7077 | 9.9765
LD_7536_48R31R9 | 1 | 12.47 | 0.2 | wye | 0 | 0 | 1 | 0 | 7536_48R31R7-TX_b | 28.8793 | 6.1684
LD_7536_48R24R3 | 1 | 12.47 | 0.2 | wye | 0 | 0 | 1 | 0 | 7536_48R24_1_c | 71.5233 | 15.2769
LD_7536_48R24R6L3 | 1 | 12.47 | 0.2 | wye | 0 | 0 | 1 | 0 | 7536_48R24R6L1_1_b | 14.9391 | 3.1909
LD_7551_12L4L2R2 | 1 | 12.47 | 0.2 | wye | 0 | 0 | 1 | 0 | 7551_12L4L2R1-TX_b | 27.5605 | 1.5145
LD_7551_33 | 1 | 12.47 | 0.2 | wye | 0 | 0 | 1 | 0 | 7551_31-TX_a | 17.7308 | 0.97437
LD_7536_36L8L2L9 | 1 | 12.47 | 0.2 | wye | 0 | 0 | 1 | 0 | 7536_36L8L2L6-TX_a | 18.5141 | 3.9545
LD_7536_48R24R7 | 1 | 12.47 | 0.2 | wye | 0 | 0 | 1 | 0 | 7536_48R24R8_1_b | 19.6473 | 4.1965
LD_7536_48R24R6L1R1 | 1 | 12.47 | 0.2 | wye | 0 | 0 | 1 | 0 | 7536_48R24R6L1-S050_b | 47.49 | 10.1436
LD_7551_12L4L2L2 | 1 | 12.47 | 0.2 | wye | 0 | 0 | 1 | 0 | 7551_12L4L2_1_b | 44.1449 | 2.4259
LD_7551_40L2 | 1 | 12.47 | 0.2 | wye | 0 | 0 | 1 | 0 | 7551_40L1_1_b | 22.2222 | 1.2212
LD_7536_48R27 | 1 | 12.47 | 0.2 | wye | 0 | 0 | 1 | 0 | 7536_48R28-TX_c | 101.0219 | 21.5777
LD_7536_48R6A | 1 | 12.47 | 0.2 | wye | 0 | 0 | 1 | 0 | 7536_48R7_1_c | 38.7503 | 8.2768
LD_7551_16L7 | 1 | 12.47 | 0.2 | wye | 0 | 0 | 1 | 0 | 7551_16L6-TX_a | 77.7963 | 4.2752
LD_7536_48R19 | 1 | 12.47 | 0.2 | wye | 0 | 0 | 1 | 0 | 7536_48R20-TX_a | 17.1374 | 3.6605
LD_7536_36L8L8A | 1 | 12.47 | 0.2 | wye | 0 | 0 | 1 | 0 | 7552_36L8L8_1_a | 11.885 | 2.5386
LD_7536_36L2 | 1 | 12.47 | 0.2 | wye | 0 | 0 | 1 | 0 | 7536_36L1-S119_a | 70.1233 | 14.9779
LD_7551_2AR1R2 | 1 | 12.47 | 0.2 | wye | 0 | 0 | 1 | 0 | 7551_2AR1_2_b | 4.4756 | 0.24595
LD_7551_24L12R2 | 1 | 12.47 | 0.2 | wye | 0 | 0 | 1 | 0 | 7551_24L12R1_2_b | 56.1316 | 3.0846
LD_7551_29R4 | 1 | 12.47 | 0.2 | wye | 0 | 0 | 1 | 0 | 7551_29R2_1_a | 1.2509 | 0.06874
LD_7551_12L4L2L4 | 1 | 12.47 | 0.2 | wye | 0 | 0 | 1 | 0 | 7551_12L4L2L2-TX_b | 29.2802 | 1.609
LD_7551_16L4R1 | 1 | 12.47 | 0.2 | wye | 0 | 0 | 1 | 0 | 7551_16L4_1_a | 41.4245 | 2.2764
LD_7551_24L18L1 | 1 | 12.47 | 0.2 | wye | 0 | 0 | 1 | 0 | 7551_24L18-S016_a | 68.725 | 3.7767
LD_7536_48R24R6L1R4 | 1 | 12.47 | 0.2 | wye | 0 | 0 | 1 | 0 | 7536_48R24R6L1R1-TX_b | 23.9563 | 5.1169
LD_7537_20L8 | 1 | 12.47 | 0.2 | wye | 0 | 0 | 1 | 0 | 7537_20L9_1_a | 68.0102 | 3.4489
LD_7551_34R2L1 | 1 | 12.47 | 0.2 | wye | 0 | 0 | 1 | 0 | 7551_34R2_1_a | 29.4063 | 1.616
LD_7551_PM_40L1L1R1 | 1 | 12.47 | 0.2 | wye | 0 | 0 | 1 | 0 | 7551_PM_40L1L1R1_J0_b | 12.0812 | 0.66391
LD_7551_34L4 | 1 | 12.47 | 0.2 | wye | 0 | 0 | 1 | 0 | 6100B004-143_c | 32.1129 | 1.7647
LD_7551_31 | 1 | 12.47 | 0.2 | wye | 0 | 0 | 1 | 0 | 7551_30_1_a | 68.463 | 3.7623
LD_7551_24L8 | 1 | 12.47 | 0.2 | wye | 0 | 0 | 1 | 0 | 7551_24L7-TX_b | 76.5375 | 4.206
LD_7551_24L12R4 | 1 | 12.47 | 0.2 | wye | 0 | 0 | 1 | 0 | 7551_24L12R2-TX_b | 63.887 | 3.5108
LD_7536_36L8L2L4 | 1 | 12.47 | 0.2 | wye | 0 | 0 | 1 | 0 | 7536_36L8L2L2-TX_a | 38.1453 | 8.1476
LD_7536_36L5 | 1 | 12.47 | 0.2 | wye | 0 | 0 | 1 | 0 | 7536_36L2-TX_a | 19.4647 | 4.1575
LD_7536_48R30 | 1 | 12.47 | 0.2 | wye | 0 | 0 | 1 | 0 | 7536_48R31_1_c | 35.0214 | 7.4804
LD_7551_16L4R3 | 1 | 12.47 | 0.2 | wye | 0 | 0 | 1 | 0 | 7551_16L4R1-TX_b | 21.0914 | 1.159
LD_7551_29R5R1 | 1 | 12.47 | 0.2 | wye | 0 | 0 | 1 | 0 | 7551_29R5_1_c | 1.4774 | 0.081189
LD_7536_48R24R6L4 | 1 | 12.47 | 0.2 | wye | 0 | 0 | 1 | 0 | 7536_48R24R6L3-TX_b | 44.5541 | 9.5165
LD_7536_48R12 | 1 | 12.47 | 0.2 | wye | 0 | 0 | 1 | 0 | 7536_48R16-TX_c | 58.2938 | 12.4512
LD_7551_40L16 | 1 | 12.47 | 0.2 | wye | 0 | 0 | 1 | 0 | 7551_40L14-TX_b | 14.0491 | 0.77205
LD_7551_34L1L1 | 1 | 12.47 | 0.2 | wye | 0 | 0 | 1 | 0 | 7551_34L1_1_c | 25.0253 | 1.3752
LD_7551_24L4R4 | 1 | 12.47 | 0.2 | wye | 0 | 0 | 1 | 0 | 7551_24L4R1-TX_c | 67.2909 | 3.6979
End of SinglePhase ZIP Load
Two-Phase ZIP Load |  | Go to Type List
ID | Status | V (kV) | Bandwidth (pu) | Conn. type | K_z | K_i | K_p | Use initial voltage? | Bus1 | Bus2 | P1(kW) | Q1(kVAr) | P2 (kW) | Q2 (kVAr)
End of TwoPhase ZIP Load
Three-Phase ZIP Load |  | Go to Type List
ID | Status | V (kV) | Bandwidth (pu) | Conn. type | K_z | K_i | K_p | Use initial voltage? | Bus1 | Bus2 | Bus3 | P1(kW) | Q1(kVAr) | P2 (kW) | Q2 (kVAr) | P3 (kW) | Q3 (kVAr)
LD_7551_16L1 | 1 | 12.47 | 0.2 | wye | 0 | 0 | 1 | 0 | 7551_16-S005_a | 7551_16-S005_b | 7551_16-S005_c | 2.3028 | 0.12655 | 2.3028 | 0.12655 | 2.3028 | 0.12655
LD_7551_PM_4L1 | 1 | 12.47 | 0.2 | wye | 0 | 0 | 1 | 0 | 7551_PM_4L1_J0_a | 7551_PM_4L1_J0_b | 7551_PM_4L1_J0_c | 18.5332 | 1.0185 | 18.5332 | 1.0185 | 18.5332 | 1.0185
LD_7534_13R1 | 1 | 12.47 | 0.2 | wye | 0 | 0 | 1 | 0 | 6124B006-80_a | 6124B006-80_b | 6124B006-80_c | 135.1178 | 28.8603 | 135.1178 | 28.8603 | 135.1178 | 28.8603
LD_7536_48R20 | 1 | 12.47 | 0.2 | wye | 0 | 0 | 1 | 0 | 7536_48R22-TX_a | 7536_48R22-TX_b | 7536_48R22-TX_c | 7.6298 | 1.6297 | 7.6298 | 1.6297 | 7.6298 | 1.6297
LD_7536_48R11 | 1 | 12.47 | 0.2 | wye | 0 | 0 | 1 | 0 | 7536_48R11_2_a | 7536_48R11_2_b | 7536_48R11_2_c | 195.12 | 48.9017 | 195.12 | 48.9017 | 195.12 | 48.9017
LD_7551_PM_17R3L2 | 1 | 12.47 | 0.2 | wye | 0 | 0 | 1 | 0 | 7551_PM_17R3L2_J0_a | 7551_PM_17R3L2_J0_b | 7551_PM_17R3L2_J0_c | 34.0939 | 1.8736 | 34.0939 | 1.8736 | 34.0939 | 1.8736
LD_7536_48R25 | 1 | 12.47 | 0.2 | wye | 0 | 0 | 1 | 0 | 7536_48R25_1_a | 7536_48R25_1_b | 7536_48R25_1_c | 572.4 | 143.457 | 572.4 | 143.457 | 572.4 | 143.457
LD_7551_21 | 1 | 12.47 | 0.2 | wye | 0 | 0 | 1 | 0 | 7551_20A_1_a | 7551_20A_1_b | 7551_20A_1_c | 31.6684 | 1.7403 | 31.6684 | 1.7403 | 31.6684 | 1.7403
LD_7536_48R18 | 1 | 12.47 | 0.2 | wye | 0 | 0 | 1 | 0 | 7536_48R19-TX_a | 7536_48R19-TX_b | 7536_48R19-TX_c | 7.7622 | 1.658 | 7.7622 | 1.658 | 7.7622 | 1.658
LD_7536_PM_48R17AL1 | 1 | 12.47 | 0.2 | wye | 0 | 0 | 1 | 0 | 7536_PM_48R17AL1_J0_a | 7536_PM_48R17AL1_J0_b | 7536_PM_48R17AL1_J0_c | 150.7959 | 7.2898 | 150.7959 | 7.2898 | 150.7959 | 7.2898
LD_7564_6A | 1 | 12.47 | 0.2 | wye | 0 | 0 | 1 | 0 | 7564_3_1_a | 7564_3_1_b | 7564_3_1_c | 13.2462 | 2.8293 | 13.2462 | 2.8293 | 13.2462 | 2.8293
LD_7536_PM_48R7L2 | 1 | 12.47 | 0.2 | wye | 0 | 0 | 1 | 0 | 7536_PM_48R7L2_J0_a | 7536_PM_48R7L2_J0_b | 7536_PM_48R7L2_J0_c | 24.3596 | 5.2031 | 24.3596 | 5.2031 | 24.3596 | 5.2031
LD_7537_20L6 | 1 | 12.47 | 0.2 | wye | 0 | 0 | 1 | 0 | 7537_17L6R3_2_a | 7537_17L6R3_2_b | 7537_17L6R3_2_c | 4.7211 | 0.25944 | 4.7211 | 0.25944 | 4.7211 | 0.25944
LD_7551_12L7 | 1 | 12.47 | 0.2 | wye | 0 | 0 | 1 | 0 | 7551_12L6-TX_a | 7551_12L6-TX_b | 7551_12L6-TX_c | 0.031518 | 0.001732 | 0.031518 | 0.001732 | 0.031518 | 0.001732
LD_7551_16L3 | 1 | 12.47 | 0.2 | wye | 0 | 0 | 1 | 0 | 7551_16L1-TX_a | 7551_16L1-TX_b | 7551_16L1-TX_c | 35 | 0 | 35 | 0 | 35 | 0
LD_7551_PM_2AR4L1 | 1 | 12.47 | 0.2 | wye | 0 | 0 | 1 | 0 | 7551_PM_2AR4L1_J0_a | 7551_PM_2AR4L1_J0_b | 7551_PM_2AR4L1_J0_c | 104.4848 | 5.7418 | 104.4848 | 5.7418 | 104.4848 | 5.7418
LD_7551_24L2 | 1 | 12.47 | 0.2 | wye | 0 | 0 | 1 | 0 | 7551_24L1-S072_a | 7551_24L1-S072_b | 7551_24L1-S072_c | 7.8907 | 0.43362 | 7.8907 | 0.43362 | 7.8907 | 0.43362
LD_7551_8L1 | 1 | 12.47 | 0.2 | wye | 0 | 0 | 1 | 0 | 7551_8_1_a | 7551_8_1_b | 7551_8_1_c | 3.5307 | 0.19402 | 3.5307 | 0.19402 | 3.5307 | 0.19402
LD_7551_16L4R4 | 1 | 12.47 | 0.2 | wye | 0 | 0 | 1 | 0 | 7551_16L4R3-TX_a | 7551_16L4R3-TX_b | 7551_16L4R3-TX_c | 26.9236 | 1.4795 | 26.9236 | 1.4795 | 26.9236 | 1.4795
LD_7536_48R22 | 1 | 12.47 | 0.2 | wye | 0 | 0 | 1 | 0 | 7536_48R24_1_a | 7536_48R24_1_b | 7536_48R24_1_c | 4.5286 | 0.96728 | 4.5286 | 0.96728 | 4.5286 | 0.96728
LD_7537_20L4 | 1 | 12.47 | 0.2 | wye | 0 | 0 | 1 | 0 | 7537_20L5-TX_a | 7537_20L5-TX_b | 7537_20L5-TX_c | 11.0405 | 0.60671 | 11.0405 | 0.60671 | 11.0405 | 0.60671
LD_7537_PM_20L9R1 | 1 | 12.47 | 0.2 | wye | 0 | 0 | 1 | 0 | 7537_PM_20L9R1_J0_a | 7537_PM_20L9R1_J0_b | 7537_PM_20L9R1_J0_c | 29.8377 | 1.6397 | 29.8377 | 1.6397 | 29.8377 | 1.6397
LD_7551_2AR1R3 | 1 | 12.47 | 0.2 | wye | 0 | 0 | 1 | 0 | 7551_2AR1R2-TX_a | 7551_2AR1R2-TX_b | 7551_2AR1R2-TX_c | 22.5583 | 1.2397 | 22.5583 | 1.2397 | 22.5583 | 1.2397
LD_7536_48R17B | 1 | 12.47 | 0.2 | wye | 0 | 0 | 1 | 0 | 7536_48R17B_3_a | 7536_48R17B_3_b | 7536_48R17B_3_c | 69.1155 | 14.7626 | 69.1155 | 14.7626 | 69.1155 | 14.7626
LD_7551_PM_29R5R3 | 1 | 12.47 | 0.2 | wye | 0 | 0 | 1 | 0 | 7551_PM_29R5R3_2_a | 7551_PM_29R5R3_2_b | 7551_PM_29R5R3_2_c | 82.6211 | 4.5403 | 82.6211 | 4.5403 | 82.6211 | 4.5403
LD_7551_20AR2 | 1 | 12.47 | 0.2 | wye | 0 | 0 | 1 | 0 | 7551_20AR2_1_a | 7551_20AR2_1_b | 7551_20AR2_1_c | 32.0262 | 1.76 | 32.0262 | 1.76 | 32.0262 | 1.76
LD_7536_48R16 | 1 | 12.47 | 0.2 | wye | 0 | 0 | 1 | 0 | 7536_48R17-TX_a | 7536_48R17-TX_b | 7536_48R17-TX_c | 0.44755 | 0.095593 | 0.44755 | 0.095593 | 0.44755 | 0.095593
LD_7551_PM_17R1L1 | 1 | 12.47 | 0.2 | wye | 0 | 0 | 1 | 0 | 7551_PM_17R1L1_J0_a | 7551_PM_17R1L1_J0_b | 7551_PM_17R1L1_J0_c | 49.4754 | 2.7188 | 49.4754 | 2.7188 | 49.4754 | 2.7188
LD_7536_48R28 | 1 | 12.47 | 0.2 | wye | 0 | 0 | 1 | 0 | 7536_48R29-TX_a | 7536_48R29-TX_b | 7536_48R29-TX_c | 4.0554 | 0.8662 | 4.0554 | 0.8662 | 4.0554 | 0.8662
LD_7551_20 | 1 | 12.47 | 0.2 | wye | 0 | 0 | 1 | 0 | 7551_17_1_a | 7551_17_1_b | 7551_17_1_c | 0 | 0 | 0 | 0 | 0 | 0
LD_7551_11 | 1 | 12.47 | 0.2 | wye | 0 | 0 | 1 | 0 | 7551_9-TX_a | 7551_9-TX_b | 7551_9-TX_c | 14.9494 | 0.82152 | 14.9494 | 0.82152 | 14.9494 | 0.82152
LD_7551_12L6 | 1 | 12.47 | 0.2 | wye | 0 | 0 | 1 | 0 | 7551_12L5-TX_a | 7551_12L5-TX_b | 7551_12L5-TX_c | 0.89498 | 0.049182 | 0.89498 | 0.049182 | 0.89498 | 0.049182
LD_7536_48R17 | 1 | 12.47 | 0.2 | wye | 0 | 0 | 1 | 0 | 7536_48R17A_1_a | 7536_48R17A_1_b | 7536_48R17A_1_c | 14.5339 | 3.1044 | 14.5339 | 3.1044 | 14.5339 | 3.1044
LD_7534_PM_13AL1 | 1 | 12.47 | 0.2 | wye | 0 | 0 | 1 | 0 | 7534_PM_13AL1_J0_a | 7534_PM_13AL1_J0_b | 7534_PM_13AL1_J0_c | 25.9111 | 5.5345 | 25.9111 | 5.5345 | 25.9111 | 5.5345
LD_7551_13 | 1 | 12.47 | 0.2 | wye | 0 | 0 | 1 | 0 | 7551_12_1_a | 7551_12_1_b | 7551_12_1_c | 6.2983 | 0.34612 | 6.2983 | 0.34612 | 6.2983 | 0.34612
LD_7551_2 | 1 | 12.47 | 0.2 | wye | 0 | 0 | 1 | 0 | 7551_1_1_a | 7551_1_1_b | 7551_1_1_c | 29.9966 | 1.6484 | 29.9966 | 1.6484 | 29.9966 | 1.6484
LD_7551_PM_17R3R3 | 1 | 12.47 | 0.2 | wye | 0 | 0 | 1 | 0 | 7551_PM_17R3R3_J0_a | 7551_PM_17R3R3_J0_b | 7551_PM_17R3R3_J0_c | 53.0868 | 2.9173 | 53.0868 | 2.9173 | 53.0868 | 2.9173
LD_7551_PM_24L12R1R1 | 1 | 12.47 | 0.2 | wye | 0 | 0 | 1 | 0 | 7551_PM_24L12R1R1_J0_a | 7551_PM_24L12R1R1_J0_b | 7551_PM_24L12R1R1_J0_c | 7.9872 | 0.43892 | 7.9872 | 0.43892 | 7.9872 | 0.43892
LD_7536_48R24A | 1 | 12.47 | 0.2 | wye | 0 | 0 | 1 | 0 | 7536_48R24A_3_a | 7536_48R24A_3_b | 7536_48R24A_3_c | 42.4924 | 9.0761 | 42.4924 | 9.0761 | 42.4924 | 9.0761
LD_7551_VA_29R6 | 1 | 12.47 | 0.2 | wye | 0 | 0 | 1 | 0 | 6100B004-136_a | 6100B004-136_b | 6100B004-136_c | 33.264 | 1.828 | 33.264 | 1.828 | 33.264 | 1.828
End of Three-Phase ZIP Load

## Line
Type
PositiveSeqLine
SinglePhaseLine
TwoPhaseLine
ThreePhaseLineFullData
ThreePhaseLineSequentialData
Important notes:
Default order of blocks and columns after row 11 must not change
One empty row between End of each block and the next block is mandatory; otherwise, empty rows are NOT allowed
Positive-Sequence Line |  | Go to Type List
ID | Status | From bus | To bus | R (pu) | X (pu) | B (pu)
End of Positive-Sequence Line
Single-Phase Line |  | Go to Type List
ID | Status | Length | From1 | To1 | r11 (Ohm/length_unit) | x11 (Ohm/length_unit) | b11 (uS/length_unit)
LN_7536_36L8L8A-TX_7552_36L8L9_1 | 1 | 0.030787 | 7536_36L8L8A-TX_a | 7552_36L8L9_1_a | 0.41267 | 0.44726 | 1.7254
LN_7536_36L8L2-S121_7536_36L8L2L2-TX | 1 | 0.052225 | 7536_36L8L2-S121_a | 7536_36L8L2L2-TX_a | 0.62365 | 0.48365 | 1.6696
LN_6124_1_27_6124_48 | 1 | 0.001537 | 6124_1_27_b | 6124_48_b | 0.62365 | 0.48365 | 1.6696
LN_6100B004-140_6100B004-139 | 1 | 0.0094866 | 6100B004-140_c | 6100B004-139_c | 0.58664 | 0.18888 | 24.0873
LN_7551_PM_24L11R2_J0_7551_PM_24L11R2-TX | 1 | 6.2137e-08 | 7551_PM_24L11R2_J0_a | 7551_PM_24L11R2-TX_a | 0.33442 | 0.40106 | 2.6667
LN_7551_34R2_1_7551_34R3-TX | 1 | 0.030471 | 7551_34R2_1_a | 7551_34R3-TX_a | 0.62365 | 0.48365 | 1.6696
LN_7551_35L8-TX_7551_35L10-S011 | 1 | 0.040969 | 7551_35L8-TX_c | 7551_35L10-S011_c | 0.41267 | 0.44726 | 1.7254
LN_7551_34L1_1_7551_34L3-S071 | 1 | 0.051745 | 7551_34L1_1_c | 7551_34L3-S071_c | 0.62365 | 0.48365 | 1.6696
LN_7551_16R1_1_7551_16R1-TX | 1 | 0.0045165 | 7551_16R1_1_b | 7551_16R1-TX_b | 0.62365 | 0.48365 | 1.6696
LN_7551_24L4R4_2_7551_24L4R4_1 | 1 | 0.0090309 | 7551_24L4R4_2_c | 7551_24L4R4_1_c | 0.41267 | 0.44726 | 1.7254
LN_7551_24_1_7551_24R1-S007 | 1 | 0.021678 | 7551_24_1_c | 7551_24R1-S007_c | 0.62365 | 0.48365 | 1.6696
LN_6124_1_8_6124_13 | 1 | 0.0044743 | 6124_1_8_b | 6124_13_b | 0.62365 | 0.48365 | 1.6696
LN_7551_40L5-TX_7551_40L8-TX | 1 | 0.12109 | 7551_40L5-TX_b | 7551_40L8-TX_b | 0.41267 | 0.44726 | 1.7254
LN_6100_1_3_6100_5 | 1 | 0.0014761 | 6100_1_3_b | 6100_5_b | 0.62365 | 0.48365 | 1.6696
LN_7551_24L4R4_2_7551_24L4R6-TX | 1 | 0.037984 | 7551_24L4R4_2_c | 7551_24L4R6-TX_c | 0.41267 | 0.44726 | 1.7254
LN_7536_48R26-S147_7536_48R26R4-TX | 1 | 0.070656 | 7536_48R26-S147_c | 7536_48R26R4-TX_c | 0.62365 | 0.48365 | 1.6696
LN_7551_24L15L5R1-TX_7551_24L15L5R1_1 | 1 | 0.0022036 | 7551_24L15L5R1-TX_c | 7551_24L15L5R1_1_c | 0.62365 | 0.48365 | 1.6696
LN_7551_24L18L1-TX_7551_24L18L1_1 | 1 | 0.0016941 | 7551_24L18L1-TX_a | 7551_24L18L1_1_a | 0.62365 | 0.48365 | 1.6696
LN_7551_24L15L5_1_7551_24L15L5L2-TX | 1 | 0.078083 | 7551_24L15L5_1_c | 7551_24L15L5L2-TX_c | 0.41267 | 0.44726 | 1.7254
LN_7551_24L4R4_1_7551_24L4R4L3-TX | 1 | 0.038982 | 7551_24L4R4_1_c | 7551_24L4R4L3-TX_c | 0.41267 | 0.44726 | 1.7254
LN_7536_36L8-S120_7536_36L8L1-TX | 1 | 0.023505 | 7536_36L8-S120_a | 7536_36L8L1-TX_a | 0.41267 | 0.44726 | 1.7254
LN_7537_17L6R3_2_7537_17L6R4_1 | 1 | 0.015678 | 7537_17L6R3_2_b | 7537_17L6R4_1_b | 0.62365 | 0.48365 | 1.6696
LN_7538_36L8_1_7536_36L8-S120 | 1 | 0.0033202 | 7538_36L8_1_a | 7536_36L8-S120_a | 0.62365 | 0.48365 | 1.6696
LN_7536_48R24R6_J0_7536_48R24R6_2 | 1 | 0.0023792 | 7536_48R24R6_J0_c | 7536_48R24R6_2_c | 0.62365 | 0.48365 | 1.6696
LN_7551_24L4R4-TX_7551_24L4R4_2 | 1 | 0.0081435 | 7551_24L4R4-TX_c | 7551_24L4R4_2_c | 0.41267 | 0.44726 | 1.7254
LN_7551_35L3-TX_7551_35L4-TX | 1 | 0.023744 | 7551_35L3-TX_c | 7551_35L4-TX_c | 0.41267 | 0.44726 | 1.7254
LN_7536_48R31R5-TX_7536_48R31R7-TX | 1 | 0.052796 | 7536_48R31R5-TX_b | 7536_48R31R7-TX_b | 0.92566 | 0.52524 | 1.6014
LN_7536_48R6R1-TX_7536_48R6R1_1 | 1 | 0.0018736 | 7536_48R6R1-TX_b | 7536_48R6R1_1_b | 0.62365 | 0.48365 | 1.6696
LN_7552_36L8L2_1_7552_36L8L3_1 | 1 | 0.017236 | 7552_36L8L2_1_a | 7552_36L8L3_1_a | 0.41267 | 0.44726 | 1.7254
LN_7551_34_2_7551_34R1-S019 | 1 | 0.014353 | 7551_34_2_a | 7551_34R1-S019_a | 0.62365 | 0.48365 | 1.6696
LN_7551_35L7-TX_7551_35L8-TX | 1 | 0.017168 | 7551_35L7-TX_c | 7551_35L8-TX_c | 0.41267 | 0.44726 | 1.7254
LN_7551_12L4L2_1_7551_12L4L2R1-TX | 1 | 0.023404 | 7551_12L4L2_1_b | 7551_12L4L2R1-TX_b | 0.62365 | 0.48365 | 1.6696
LN_7551_24L15_1_7551_24L16-S026 | 1 | 0.018945 | 7551_24L15_1_a | 7551_24L16-S026_a | 0.62365 | 0.48365 | 1.6696
LN_7551_24L15L5L2-TX_7551_24L15L5L2_1 | 1 | 0.0012881 | 7551_24L15L5L2-TX_c | 7551_24L15L5L2_1_c | 0.41267 | 0.44726 | 1.7254
LN_7551_16L4_1_7551_16L5-S006 | 1 | 0.021654 | 7551_16L4_1_a | 7551_16L5-S006_a | 0.62365 | 0.48365 | 1.6696
LN_7537_17L6R3_3_7537_17L6R2-S062 | 1 | 0.017754 | 7537_17L6R3_3_b | 7537_17L6R2-S062_b | 0.62365 | 0.48365 | 1.6696
LN_7536_48R31-S071_7536_48R31R3-TX | 1 | 0.057546 | 7536_48R31-S071_b | 7536_48R31R3-TX_b | 0.92566 | 0.52524 | 1.6014
LN_7536_48R24R6L6-TX_7536_48R24R6L6_1 | 1 | 0.0020363 | 7536_48R24R6L6-TX_b | 7536_48R24R6L6_1_b | 0.62365 | 0.48365 | 1.6696
LN_7551_12L4_1_7551_12L4-S030 | 1 | 0.0058175 | 7551_12L4_1_b | 7551_12L4-S030_b | 0.62365 | 0.48365 | 1.6696
LN_7551_34L1L1-TX_7551_34L1L3-TX | 1 | 0.036813 | 7551_34L1L1-TX_c | 7551_34L1L3-TX_c | 0.62365 | 0.48365 | 1.6696
LN_7552_36L8L2_1_7536_36L8L2-S121 | 1 | 0.0041404 | 7552_36L8L2_1_a | 7536_36L8L2-S121_a | 0.62365 | 0.48365 | 1.6696
LN_7551_34R3-TX_7551_34R6-TX | 1 | 0.066871 | 7551_34R3-TX_a | 7551_34R6-TX_a | 0.62365 | 0.48365 | 1.6696
LN_7551_34R6-TX_7551_34R6_1 | 1 | 0.001834 | 7551_34R6-TX_a | 7551_34R6_1_a | 0.62365 | 0.48365 | 1.6696
LN_7551_34-S008_7551_34L1-TX | 1 | 0.012233 | 7551_34-S008_c | 7551_34L1-TX_c | 0.62365 | 0.48365 | 1.6696
LN_7551_16L7-TX_7551_16L7_1 | 1 | 0.0022208 | 7551_16L7-TX_a | 7551_16L7_1_a | 0.62365 | 0.48365 | 1.6696
LN_7551_24L4R4L3-TX_7551_24L4R4L4-TX | 1 | 0.026585 | 7551_24L4R4L3-TX_c | 7551_24L4R4L4-TX_c | 0.41267 | 0.44726 | 1.7254
LN_7536_48R31_1_7536_48R31-S071 | 1 | 0.0038508 | 7536_48R31_1_b | 7536_48R31-S071_b | 0.92566 | 0.52524 | 1.6014
LN_7551_24L18_1_7551_24L19-TX | 1 | 0.028197 | 7551_24L18_1_a | 7551_24L19-TX_a | 0.62365 | 0.48365 | 1.6696
LN_7536_48R24R6L1R4-TX_7536_48R24R6L1R5-TX | 1 | 0.029489 | 7536_48R24R6L1R4-TX_b | 7536_48R24R6L1R5-TX_b | 0.41267 | 0.44726 | 1.7254
LN_7536_48R24R6L1_1_7536_48R24R6L1-S050 | 1 | 0.002145 | 7536_48R24R6L1_1_b | 7536_48R24R6L1-S050_b | 0.41267 | 0.44726 | 1.7254
LN_7551_24L5-S010_7551_24L4R1-TX | 1 | 0.018612 | 7551_24L5-S010_c | 7551_24L4R1-TX_c | 0.41267 | 0.44726 | 1.7254
LN_7536_48R26_1_7536_48R26-S147 | 1 | 0.0029942 | 7536_48R26_1_c | 7536_48R26-S147_c | 0.62365 | 0.48365 | 1.6696
LN_7551_PM_40L1L1R1-TX_7551_PM_40L1L1R1_2 | 1 | 6.2137e-08 | 7551_PM_40L1L1R1-TX_b | 7551_PM_40L1L1R1_2_b | 0.33442 | 0.40106 | 2.6667
LN_7551_24L4R4_1_7551_35L10-S011 | 1 | 0.018534 | 7551_24L4R4_1_c | 7551_35L10-S011_c | 0.41267 | 0.44726 | 1.7254
LN_7551_24L4R4L4-TX_7551_24L4R4L4_1 | 1 | 0.0020032 | 7551_24L4R4L4-TX_c | 7551_24L4R4L4_1_c | 0.41267 | 0.44726 | 1.7254
LN_7551_40L8-TX_7551_40L9-TX | 1 | 0.029068 | 7551_40L8-TX_b | 7551_40L9-TX_b | 0.41267 | 0.44726 | 1.7254
LN_7536_48R24R6L1R5-TX_7536_48R24R6L1R5_1 | 1 | 0.0026028 | 7536_48R24R6L1R5-TX_b | 7536_48R24R6L1R5_1_b | 0.41267 | 0.44726 | 1.7254
LN_6100_596518-SS01_6100_1_8 | 1 | 0.0022133 | 6100_596518-SS01_b | 6100_1_8_b | 0.62365 | 0.48365 | 1.6696
LN_7551_40L1_1_7551_40L1-S034 | 1 | 0.0061605 | 7551_40L1_1_b | 7551_40L1-S034_b | 0.62365 | 0.48365 | 1.6696
LN_7551_24R1-S007_7551_24R3-TX | 1 | 0.036071 | 7551_24R1-S007_c | 7551_24R3-TX_c | 0.62365 | 0.48365 | 1.6696
LN_7551_16L5-S006_7551_16L6-TX | 1 | 0.02205 | 7551_16L5-S006_a | 7551_16L6-TX_a | 0.62365 | 0.48365 | 1.6696
LN_7551_40L1-S034_6100B004-141 | 1 | 0.03624 | 7551_40L1-S034_b | 6100B004-141_b | 0.62365 | 0.48365 | 1.6696
LN_7551_24L15L5_1_7551_24L15L5R1-TX | 1 | 0.006548 | 7551_24L15L5_1_c | 7551_24L15L5R1-TX_c | 0.62365 | 0.48365 | 1.6696
LN_7551_12L4-S030_7551_12L4L2_1 | 1 | 0.021098 | 7551_12L4-S030_b | 7551_12L4L2_1_b | 0.62365 | 0.48365 | 1.6696
LN_7551_PM_24L11R2-TX_7551_PM_24L11R2_1 | 1 | 6.2137e-08 | 7551_PM_24L11R2-TX_a | 7551_PM_24L11R2_1_a | 0.33442 | 0.40106 | 2.6667
LN_7551_24L12R4-TX_7551_24L12R5_1 | 1 | 0.016676 | 7551_24L12R4-TX_b | 7551_24L12R5_1_b | 0.62365 | 0.48365 | 1.6696
LN_7551_34L3-S071_6100B004-138 | 1 | 0.0040247 | 7551_34L3-S071_c | 6100B004-138_c | 0.62365 | 0.48365 | 1.6696
LN_7551_34L1-TX_7551_34L1_1 | 1 | 0.0028343 | 7551_34L1-TX_c | 7551_34L1_1_c | 0.62365 | 0.48365 | 1.6696
LN_7551_40_1_7551_40L1_1 | 1 | 0.020081 | 7551_40_1_b | 7551_40L1_1_b | 0.41267 | 0.44726 | 1.7254
LN_7551_12L4L2R2-TX_7551_12L4L2R2_1 | 1 | 0.0022372 | 7551_12L4L2R2-TX_b | 7551_12L4L2R2_1_b | 0.62365 | 0.48365 | 1.6696
LN_6100B004-160_7551_PM_24L11R2_2 | 1 | 0.026239 | 6100B004-160_a | 7551_PM_24L11R2_2_a | 0.58664 | 0.18888 | 24.0873
LN_7551_34R2L1-TX_7551_34R2L1_1 | 1 | 0.002048 | 7551_34R2L1-TX_a | 7551_34R2L1_1_a | 0.62365 | 0.48365 | 1.6696
LN_7551_24L4R6-TX_7551_24L4R6_1 | 1 | 0.0019697 | 7551_24L4R6-TX_c | 7551_24L4R6_1_c | 0.41267 | 0.44726 | 1.7254
LN_7552_36L8L3_1_7536_36L8L5-TX | 1 | 0.053148 | 7552_36L8L3_1_a | 7536_36L8L5-TX_a | 0.41267 | 0.44726 | 1.7254
LN_7551_PM_40L1L1R1_1_7551_PM_40L1L1R1_J0 | 1 | 0.0026356 | 7551_PM_40L1L1R1_1_b | 7551_PM_40L1L1R1_J0_b | 0.58664 | 0.18888 | 24.0873
LN_7536_36L8L2L4-TX_7536_36L8L2L6-TX | 1 | 0.051139 | 7536_36L8L2L4-TX_a | 7536_36L8L2L6-TX_a | 0.62365 | 0.48365 | 1.6696
LN_7537_17L6L3_2_7537_17L6L4_1 | 1 | 0.012628 | 7537_17L6L3_2_a | 7537_17L6L4_1_a | 0.62365 | 0.48365 | 1.6696
LN_7537_17L6R4_1_7537_17L6R5-TX | 1 | 0.022245 | 7537_17L6R4_1_b | 7537_17L6R5-TX_b | 0.62365 | 0.48365 | 1.6696
LN_7551_40L12-TX_7551_40L14-TX | 1 | 0.047634 | 7551_40L12-TX_b | 7551_40L14-TX_b | 0.41267 | 0.44726 | 1.7254
LN_7536_48R6-S037_7536_48R6R1-TX | 1 | 0.014164 | 7536_48R6-S037_b | 7536_48R6R1-TX_b | 0.62365 | 0.48365 | 1.6696
LN_6100B004-139_7551_35L3-TX | 1 | 0.028841 | 6100B004-139_c | 7551_35L3-TX_c | 0.41267 | 0.44726 | 1.7254
LN_7551_40L16-TX_7551_40L17-S017 | 1 | 0.019674 | 7551_40L16-TX_b | 7551_40L17-S017_b | 0.41267 | 0.44726 | 1.7254
LN_7551_40L9-TX_7551_40L12-TX | 1 | 0.094274 | 7551_40L9-TX_b | 7551_40L12-TX_b | 0.41267 | 0.44726 | 1.7254
LN_7536_36L8L5-TX_7536_36L8L6-TX | 1 | 0.035971 | 7536_36L8L5-TX_a | 7536_36L8L6-TX_a | 0.41267 | 0.44726 | 1.7254
LN_6124_5157-SS01_6124_1_13 | 1 | 0.0020314 | 6124_5157-SS01_b | 6124_1_13_b | 0.62365 | 0.48365 | 1.6696
LN_7536_36L8L8L1-TX_7552_36L8L8L1_1 | 1 | 0.0029113 | 7536_36L8L8L1-TX_a | 7552_36L8L8L1_1_a | 0.62365 | 0.48365 | 1.6696
LN_7551_24L19-TX_7551_24L20-TX | 1 | 0.023632 | 7551_24L19-TX_a | 7551_24L20-TX_a | 0.62365 | 0.48365 | 1.6696
LN_7552_36L8L8_1_7536_36L8L8L1-TX | 1 | 0.028098 | 7552_36L8L8_1_a | 7536_36L8L8L1-TX_a | 0.62365 | 0.48365 | 1.6696
LN_7552_36L8L3_1_7536_36L8L3R2-TX | 1 | 0.020773 | 7552_36L8L3_1_a | 7536_36L8L3R2-TX_a | 0.41267 | 0.44726 | 1.7254
LN_7551_24L16-S026_7551_24L17-TX | 1 | 0.016814 | 7551_24L16-S026_a | 7551_24L17-TX_a | 0.62365 | 0.48365 | 1.6696
LN_7536_48R31R3-TX_7536_48R31R5-TX | 1 | 0.016923 | 7536_48R31R3-TX_b | 7536_48R31R5-TX_b | 0.92566 | 0.52524 | 1.6014
LN_7551_40L3-S018_7551_40L5-TX | 1 | 0.054248 | 7551_40L3-S018_b | 7551_40L5-TX_b | 0.41267 | 0.44726 | 1.7254
LN_7536_36L8L3R2-TX_7552_36L8L3R2_1 | 1 | 0.0022892 | 7536_36L8L3R2-TX_a | 7552_36L8L3R2_1_a | 0.41267 | 0.44726 | 1.7254
LN_7551_35L4-TX_7551_35L7-TX | 1 | 0.056534 | 7551_35L4-TX_c | 7551_35L7-TX_c | 0.41267 | 0.44726 | 1.7254
LN_6124_5156-SS02_6124_1_1 | 1 | 0.0025735 | 6124_5156-SS02_b | 6124_1_1_b | 0.62365 | 0.48365 | 1.6696
LN_7536_48R6_1_7536_48R6-S037 | 1 | 0.0037097 | 7536_48R6_1_b | 7536_48R6-S037_b | 0.62365 | 0.48365 | 1.6696
LN_7551_24L17-TX_7551_24L18_1 | 1 | 0.027022 | 7551_24L17-TX_a | 7551_24L18_1_a | 0.62365 | 0.48365 | 1.6696
LN_7536_48R24R6L4-TX_7536_48R24R6L6-TX | 1 | 0.053106 | 7536_48R24R6L4-TX_b | 7536_48R24R6L6-TX_b | 0.62365 | 0.48365 | 1.6696
LN_6100SS02CL-SS02_6100_16 | 1 | 0.002241 | 6100SS02CL-SS02_b | 6100_16_b | 0.62365 | 0.48365 | 1.6696
LN_7551_16R1-TX_7551_16_2 | 1 | 0.022622 | 7551_16R1-TX_b | 7551_16_2_b | 0.62365 | 0.48365 | 1.6696
LN_7551_35_1_7551_35-S012 | 1 | 0.0041592 | 7551_35_1_c | 7551_35-S012_c | 0.41267 | 0.44726 | 1.7254
LN_7536_48R31R7-TX_7536_48R31R9-TX | 1 | 0.050655 | 7536_48R31R7-TX_b | 7536_48R31R9-TX_b | 0.92566 | 0.52524 | 1.6014
LN_7551_24L15L5_2_7551_24L15L5-S027 | 1 | 0.0043212 | 7551_24L15L5_2_c | 7551_24L15L5-S027_c | 0.62365 | 0.48365 | 1.6696
LN_7536_48R24R6_1_7536_48R24R6-S097 | 1 | 0.0027471 | 7536_48R24R6_1_b | 7536_48R24R6-S097_b | 0.62365 | 0.48365 | 1.6696
LN_6100SS01CL-SS01_6100_27 | 1 | 0.0015026 | 6100SS01CL-SS01_b | 6100_27_b | 0.62365 | 0.48365 | 1.6696
LN_7537_17L6R5-TX_7537_17L6R5_1 | 1 | 0.0042549 | 7537_17L6R5-TX_b | 7537_17L6R5_1_b | 0.62365 | 0.48365 | 1.6696
LN_7537_17L6R1-TX_7537_17L6R2-S062 | 1 | 0.019414 | 7537_17L6R1-TX_b | 7537_17L6R2-S062_b | 0.62365 | 0.48365 | 1.6696
LN_7536_48R24R6L1_1_7536_48R24R6L3-TX | 1 | 0.058355 | 7536_48R24R6L1_1_b | 7536_48R24R6L3-TX_b | 0.62365 | 0.48365 | 1.6696
LN_6100_1_7_6100_28 | 1 | 0.0015612 | 6100_1_7_b | 6100_28_b | 0.62365 | 0.48365 | 1.6696
LN_7551_12L4L2L4-TX_7551_12L4L2L5_1 | 1 | 0.024751 | 7551_12L4L2L4-TX_b | 7551_12L4L2L5_1_b | 0.62365 | 0.48365 | 1.6696
LN_7536_45R5R12_1_7536_48R24R6_J0 | 1 | 0.020105 | 7536_45R5R12_1_c | 7536_48R24R6_J0_c | 0.62365 | 0.48365 | 1.6696
LN_7551_24R3-TX_7551_24R3_1 | 1 | 0.0020032 | 7551_24R3-TX_c | 7551_24R3_1_c | 0.62365 | 0.48365 | 1.6696
LN_7536_36L8L1-TX_7552_36L8L2_1 | 1 | 0.023121 | 7536_36L8L1-TX_a | 7552_36L8L2_1_a | 0.41267 | 0.44726 | 1.7254
LN_7551_12L4L2R1-TX_7551_12L4L2R2-TX | 1 | 0.029823 | 7551_12L4L2R1-TX_b | 7551_12L4L2R2-TX_b | 0.62365 | 0.48365 | 1.6696
LN_6100_686629-SS02_6100_1_4 | 1 | 0.0021718 | 6100_686629-SS02_b | 6100_1_4_b | 0.62365 | 0.48365 | 1.6696
LN_7536_36L8L2L6-TX_7536_36L8L2L9-TX | 1 | 0.064328 | 7536_36L8L2L6-TX_a | 7536_36L8L2L9-TX_a | 0.62365 | 0.48365 | 1.6696
LN_6100B004-138_6100B004-143 | 1 | 0.010355 | 6100B004-138_c | 6100B004-143_c | 0.58664 | 0.18888 | 24.0873
LN_7551_34R1-S019_7551_34R2_1 | 1 | 0.013068 | 7551_34R1-S019_a | 7551_34R2_1_a | 0.62365 | 0.48365 | 1.6696
LN_7551_34L4-TX_7551_34L4_1 | 1 | 0.00147 | 7551_34L4-TX_c | 7551_34L4_1_c | 0.62365 | 0.48365 | 1.6696
LN_7536_48R24R6L1-S050_7536_48R24R6L1R1-TX | 1 | 0.027698 | 7536_48R24R6L1-S050_b | 7536_48R24R6L1R1-TX_b | 0.41267 | 0.44726 | 1.7254
LN_7551_12L4L2_1_7551_12L4L2L2-TX | 1 | 0.023778 | 7551_12L4L2_1_b | 7551_12L4L2L2-TX_b | 0.62365 | 0.48365 | 1.6696
LN_7551_40L1_1_7551_40L2-TX | 1 | 0.041225 | 7551_40L1_1_b | 7551_40L2-TX_b | 0.41267 | 0.44726 | 1.7254
LN_7551_16L6-TX_7551_16L7-TX | 1 | 0.022593 | 7551_16L6-TX_a | 7551_16L7-TX_a | 0.62365 | 0.48365 | 1.6696
LN_7551_24L11_1_7551_24L11-S013 | 1 | 0.0043625 | 7551_24L11_1_a | 7551_24L11-S013_a | 0.41267 | 0.44726 | 1.7254
LN_7552_36L8L8_1_7536_36L8L8A-TX | 1 | 0.0099985 | 7552_36L8L8_1_a | 7536_36L8L8A-TX_a | 0.41267 | 0.44726 | 1.7254
LN_7551_40L2-TX_7551_40L3-S018 | 1 | 0.027639 | 7551_40L2-TX_b | 7551_40L3-S018_b | 0.41267 | 0.44726 | 1.7254
LN_7551_24L15L5-S027_7551_24L15L5_1 | 1 | 0.0044717 | 7551_24L15L5-S027_c | 7551_24L15L5_1_c | 0.62365 | 0.48365 | 1.6696
LN_7551_24L4_1_7551_24L5-S010 | 1 | 0.0084644 | 7551_24L4_1_c | 7551_24L5-S010_c | 0.41267 | 0.44726 | 1.7254
LN_7551_24L12R1_2_7551_24L12R2-TX | 1 | 0.022581 | 7551_24L12R1_2_b | 7551_24L12R2-TX_b | 0.62365 | 0.48365 | 1.6696
LN_7551_12L4L2L2-TX_7551_12L4L2L4-TX | 1 | 0.04449 | 7551_12L4L2L2-TX_b | 7551_12L4L2L4-TX_b | 0.62365 | 0.48365 | 1.6696
LN_7551_24L18-S016_7551_24L18L1-TX | 1 | 0.013896 | 7551_24L18-S016_a | 7551_24L18L1-TX_a | 0.62365 | 0.48365 | 1.6696
LN_7536_48R24R6L1R1-TX_7536_48R24R6L1R4-TX | 1 | 0.070798 | 7536_48R24R6L1R1-TX_b | 7536_48R24R6L1R4-TX_b | 0.41267 | 0.44726 | 1.7254
LN_7551_34R2_1_7551_34R2L1-TX | 1 | 0.01861 | 7551_34R2_1_a | 7551_34R2L1-TX_a | 0.62365 | 0.48365 | 1.6696
LN_7551_34_1_7551_34-S008 | 1 | 0.0046665 | 7551_34_1_c | 7551_34-S008_c | 0.62365 | 0.48365 | 1.6696
LN_7551_PM_40L1L1R1_J0_7551_PM_40L1L1R1-TX | 1 | 6.2137e-08 | 7551_PM_40L1L1R1_J0_b | 7551_PM_40L1L1R1-TX_b | 0.33442 | 0.40106 | 2.6667
LN_6100B004-143_7551_34L4-TX | 1 | 0.0014022 | 6100B004-143_c | 7551_34L4-TX_c | 0.62365 | 0.48365 | 1.6696
LN_7551_35-S012_6100B004-140 | 1 | 0.003373 | 7551_35-S012_c | 6100B004-140_c | 0.41267 | 0.44726 | 1.7254
LN_7536_48R26R4-TX_7536_48R26R4_1 | 1 | 0.0013898 | 7536_48R26R4-TX_c | 7536_48R26R4_1_c | 0.62365 | 0.48365 | 1.6696
LN_7551_24L11-S013_6100B004-160 | 1 | 0.0087706 | 7551_24L11-S013_a | 6100B004-160_a | 0.41267 | 0.44726 | 1.7254
LN_7551_24L18_1_7551_24L18-S016 | 1 | 0.0059875 | 7551_24L18_1_a | 7551_24L18-S016_a | 0.62365 | 0.48365 | 1.6696
LN_7551_24L12R2-TX_7551_24L12R4-TX | 1 | 0.035176 | 7551_24L12R2-TX_b | 7551_24L12R4-TX_b | 0.62365 | 0.48365 | 1.6696
LN_7536_36L8L2L2-TX_7536_36L8L2L4-TX | 1 | 0.05332 | 7536_36L8L2L2-TX_a | 7536_36L8L2L4-TX_a | 0.62365 | 0.48365 | 1.6696
LN_7537_17L6R3_1_7537_17L6R3_3 | 1 | 0.0069757 | 7537_17L6R3_1_b | 7537_17L6R3_3_b | 0.62365 | 0.48365 | 1.6696
LN_7536_48R31R9-TX_7536_48R31R9_1 | 1 | 0.0020464 | 7536_48R31R9-TX_b | 7536_48R31R9_1_b | 0.92566 | 0.52524 | 1.6014
LN_7551_34L1L3-TX_7551_34L1L5_1 | 1 | 0.032597 | 7551_34L1L3-TX_c | 7551_34L1L5_1_c | 0.62365 | 0.48365 | 1.6696
LN_7551_PM_24L11R2_2_7551_PM_24L11R2_J0 | 1 | 0.001769 | 7551_PM_24L11R2_2_a | 7551_PM_24L11R2_J0_a | 0.58664 | 0.18888 | 24.0873
LN_7536_36L8L6-TX_7552_36L8L8_1 | 1 | 0.087047 | 7536_36L8L6-TX_a | 7552_36L8L8_1_a | 0.41267 | 0.44726 | 1.7254
LN_7536_48R24R6-S097_7536_48R24R6L1_1 | 1 | 0.013253 | 7536_48R24R6-S097_b | 7536_48R24R6L1_1_b | 0.62365 | 0.48365 | 1.6696
LN_7551_24L20-TX_7551_40L17-S017 | 1 | 0.051403 | 7551_24L20-TX_a | 7551_40L17-S017_a | 0.62365 | 0.48365 | 1.6696
LN_7536_36L8L2L9-TX_7536_36L8L2L9_1 | 1 | 0.0018631 | 7536_36L8L2L9-TX_a | 7536_36L8L2L9_1_a | 0.62365 | 0.48365 | 1.6696
LN_6100B004-141_7551_PM_40L1L1R1_1 | 1 | 0.029297 | 6100B004-141_b | 7551_PM_40L1L1R1_1_b | 0.58664 | 0.18888 | 24.0873
LN_7536_48R24R6L3-TX_7536_48R24R6L4-TX | 1 | 0.026441 | 7536_48R24R6L3-TX_b | 7536_48R24R6L4-TX_b | 0.62365 | 0.48365 | 1.6696
LN_7551_40L14-TX_7551_40L16-TX | 1 | 0.049047 | 7551_40L14-TX_b | 7551_40L16-TX_b | 0.41267 | 0.44726 | 1.7254
LN_7551_34L1_1_7551_34L1L1-TX | 1 | 0.020551 | 7551_34L1_1_c | 7551_34L1L1-TX_c | 0.62365 | 0.48365 | 1.6696
LN_7551_24L4R1-TX_7551_24L4R4-TX | 1 | 0.06323 | 7551_24L4R1-TX_c | 7551_24L4R4-TX_c | 0.41267 | 0.44726 | 1.7254
End of Single-Phase Line
Two-Phase Line |  | Go to Type List
ID | Status | Length | From1 | From2 | To1 | To2 | r11 (Ohm/length_unit) | x11 (Ohm/length_unit) | r21 (Ohm/length_unit) | x21 (Ohm/length_unit) | r22 (Ohm/length_unit) | x22 (Ohm/length_unit) | b11 (uS/length_unit) | b21 (uS/length_unit) | b22 (uS/length_unit)
End of Two-Phase Line
Three-Phase Line with Full Data |  | Go to Type List
ID | Status | Length | From1 | From2 | From3 | To1 | To2 | To3 | r11 (Ohm/length_unit) | x11 (Ohm/length_unit) | r21 (Ohm/length_unit) | x21 (Ohm/length_unit) | r22 (Ohm/length_unit) | x22 (Ohm/length_unit) | r31 (Ohm/length_unit) | x31 (Ohm/length_unit) | r32 (Ohm/length_unit) | x32 (Ohm/length_unit) | r33 (Ohm/length_unit) | x33 (Ohm/length_unit) | b11 (uS/length_unit) | b21 (uS/length_unit) | b22 (uS/length_unit) | b31 (uS/length_unit) | b32 (uS/length_unit) | b33 (uS/length_unit)
LN_7537_17L6R3_1_7537_17L6R3_2 | 1 | 0.0018607 | 7537_17L6R3_1_a | 7537_17L6R3_1_b | 7537_17L6R3_1_c | 7537_17L6R3_2_a | 7537_17L6R3_2_b | 7537_17L6R3_2_c | 0.09089 | 0.37352 | 0.02564 | 0.15707 | 0.09089 | 0.37352 | 0.02564 | 0.15707 | 0.02564 | 0.15707 | 0.09089 | 0.37352 | 2.373 | -0.60673 | 2.373 | -0.60673 | -0.60673 | 2.373
LN_6100B004-149_7551_PM_17R3L2_1 | 1 | 0.010994 | 6100B004-149_a | 6100B004-149_b | 6100B004-149_c | 7551_PM_17R3L2_1_a | 7551_PM_17R3L2_1_b | 7551_PM_17R3L2_1_c | 0.71188 | 0.21145 | 0.13401 | 0.013235 | 0.71188 | 0.21145 | 0.13401 | 0.013235 | 0.13401 | 0.013235 | 0.71188 | 0.21145 | 18.3636 | -9.1818 | 18.3636 | -9.1818 | -9.1818 | 18.3636
LN_7538_36L10_1_7552_31-S030 | 1 | 0.019655 | 7538_36L10_1_a | 7538_36L10_1_b | 7538_36L10_1_c | 7552_31-S030_a | 7552_31-S030_b | 7552_31-S030_c | 0.14195 | 0.41604 | 0.034612 | 0.1546 | 0.14195 | 0.41604 | 0.034612 | 0.1546 | 0.034612 | 0.1546 | 0.14195 | 0.41604 | 2.0454 | -0.45376 | 2.0454 | -0.45376 | -0.45376 | 2.0454
LN_7551_24L11_1_7551_24L12_1 | 1 | 0.01646 | 7551_24L11_1_a | 7551_24L11_1_b | 7551_24L11_1_c | 7551_24L12_1_a | 7551_24L12_1_b | 7551_24L12_1_c | 0.09089 | 0.37352 | 0.02564 | 0.15707 | 0.09089 | 0.37352 | 0.02564 | 0.15707 | 0.02564 | 0.15707 | 0.09089 | 0.37352 | 2.373 | -0.60673 | 2.373 | -0.60673 | -0.60673 | 2.373
LN_7551_24L8-TX_7551_24L9-TX | 1 | 0.0245 | 7551_24L8-TX_a | 7551_24L8-TX_b | 7551_24L8-TX_c | 7551_24L9-TX_a | 7551_24L9-TX_b | 7551_24L9-TX_c | 0.09089 | 0.37352 | 0.02564 | 0.15707 | 0.09089 | 0.37352 | 0.02564 | 0.15707 | 0.02564 | 0.15707 | 0.09089 | 0.37352 | 2.373 | -0.60673 | 2.373 | -0.60673 | -0.60673 | 2.373
LN_7551_16-S005_7551_16L1-TX | 1 | 0.020403 | 7551_16-S005_a | 7551_16-S005_b | 7551_16-S005_c | 7551_16L1-TX_a | 7551_16L1-TX_b | 7551_16L1-TX_c | 0.33203 | 0.43669 | 0.062912 | 0.17061 | 0.33203 | 0.43669 | 0.062912 | 0.17061 | 0.062912 | 0.17061 | 0.33203 | 0.43669 | 1.9889 | -0.43535 | 1.9889 | -0.43535 | -0.43535 | 1.9889
LN_7551_PM_4L1_J0_7551_PM_4L1-TX | 1 | 6.2137e-08 | 7551_PM_4L1_J0_a | 7551_PM_4L1_J0_b | 7551_PM_4L1_J0_c | 7551_PM_4L1-TX_a | 7551_PM_4L1-TX_b | 7551_PM_4L1-TX_c | 0.33442 | 0.40106 | 0.061822 | 0.18552 | 0.33442 | 0.40106 | 0.061822 | 0.18552 | 0.061822 | 0.18552 | 0.33442 | 0.40106 | 2.6667 | -0.72261 | 2.6667 | -0.72261 | -0.72261 | 2.6667
LN_6124_1_29_6124_8 | 1 | 0.0021786 | 6124_1_29_a | 6124_1_29_b | 6124_1_29_c | 6124_8_a | 6124_8_b | 6124_8_c | 0.89301 | 0.58261 | 0.036794 | 0.19257 | 0.89301 | 0.58261 | 0.036794 | 0.19257 | 0.036794 | 0.19257 | 0.89301 | 0.58261 | 1.4267 | -0.21179 | 1.4267 | -0.21179 | -0.21179 | 1.4267
LN_6124_1_21_6124_SUB_160-B010 | 1 | 0.0031071 | 6124_1_21_a | 6124_1_21_b | 6124_1_21_c | 6124_SUB_160-B010_a | 6124_SUB_160-B010_b | 6124_SUB_160-B010_c | 0.020429 | 0.37181 | 0.012041 | 0.16553 | 0.020429 | 0.37181 | 0.012041 | 0.16553 | 0.012041 | 0.16553 | 0.020429 | 0.37181 | 7.4171 | -2.8185 | 7.4171 | -2.8185 | -2.8185 | 7.4171
LN_7564_20_1_7564_21_2 | 1 | 0.0059209 | 7564_20_1_a | 7564_20_1_b | 7564_20_1_c | 7564_21_2_a | 7564_21_2_b | 7564_21_2_c | 0.090841 | 0.37436 | 0.025594 | 0.14498 | 0.090841 | 0.37436 | 0.025594 | 0.14498 | 0.025594 | 0.14498 | 0.090841 | 0.37436 | 2.2789 | -0.53141 | 2.2789 | -0.53141 | -0.53141 | 2.2789
LN_6124B006-80_7534_13R1-TX | 1 | 0.0047839 | 6124B006-80_a | 6124B006-80_b | 6124B006-80_c | 7534_13R1-TX_a | 7534_13R1-TX_b | 7534_13R1-TX_c | 0.17698 | 0.39959 | 0.041395 | 0.15305 | 0.17698 | 0.39959 | 0.041395 | 0.15305 | 0.041395 | 0.15305 | 0.17698 | 0.39959 | 2.1236 | -0.47949 | 2.1236 | -0.47949 | -0.47949 | 2.1236
LN_7537_20L7_1_7537_17L6R3-TX | 1 | 0.0066945 | 7537_20L7_1_a | 7537_20L7_1_b | 7537_20L7_1_c | 7537_17L6R3-TX_a | 7537_17L6R3-TX_b | 7537_17L6R3-TX_c | 0.09089 | 0.37352 | 0.02564 | 0.15707 | 0.09089 | 0.37352 | 0.02564 | 0.15707 | 0.02564 | 0.15707 | 0.09089 | 0.37352 | 2.373 | -0.60673 | 2.373 | -0.60673 | -0.60673 | 2.373
LN_7536_36_1_7536_36_J0 | 1 | 0.0036278 | 7536_36_1_a | 7536_36_1_b | 7536_36_1_c | 7536_36_J0_a | 7536_36_J0_b | 7536_36_J0_c | 0.090841 | 0.37436 | 0.025594 | 0.14498 | 0.090841 | 0.37436 | 0.025594 | 0.14498 | 0.025594 | 0.14498 | 0.090841 | 0.37436 | 2.2789 | -0.53141 | 2.2789 | -0.53141 | -0.53141 | 2.2789
LN_7551_PMS_29R5R4R2_J1_7551_PMS_29R5R4R2_2 | 1 | 0.0022134 | 7551_PMS_29R5R4R2_J1_a | 7551_PMS_29R5R4R2_J1_b | 7551_PMS_29R5R4R2_J1_c | 7551_PMS_29R5R4R2_2_a | 7551_PMS_29R5R4R2_2_b | 7551_PMS_29R5R4R2_2_c | 0.71188 | 0.21145 | 0.13401 | 0.013235 | 0.71188 | 0.21145 | 0.13401 | 0.013235 | 0.13401 | 0.013235 | 0.71188 | 0.21145 | 18.3636 | -9.1818 | 18.3636 | -9.1818 | -9.1818 | 18.3636
LN_7552_PM_4L1_1_7551_PM_4L1_J0 | 1 | 0.0027067 | 7552_PM_4L1_1_a | 7552_PM_4L1_1_b | 7552_PM_4L1_1_c | 7551_PM_4L1_J0_a | 7551_PM_4L1_J0_b | 7551_PM_4L1_J0_c | 0.58664 | 0.18888 | 0.1088 | -0.0050538 | 0.58664 | 0.18888 | 0.1088 | -0.0050538 | 0.1088 | -0.0050538 | 0.58664 | 0.18888 | 24.0873 | -12.0437 | 24.0873 | -12.0437 | -12.0437 | 24.0873
LN_6100_33506_6100-26 | 1 | 0.0004287 | 6100_33506_a | 6100_33506_b | 6100_33506_c | 6100-26_a | 6100-26_b | 6100-26_c | 0.016774 | 0.35114 | 0.010684 | 0.16145 | 0.016774 | 0.35114 | 0.010684 | 0.16145 | 0.010684 | 0.16145 | 0.016774 | 0.35114 | 11.1534 | -4.5941 | 11.1534 | -4.5941 | -4.5941 | 11.1534
LN_7551_24L15L1A-TX_7551_24L15L3-TX | 1 | 0.039154 | 7551_24L15L1A-TX_a | 7551_24L15L1A-TX_b | 7551_24L15L1A-TX_c | 7551_24L15L3-TX_a | 7551_24L15L3-TX_b | 7551_24L15L3-TX_c | 0.090841 | 0.37436 | 0.025594 | 0.14498 | 0.090841 | 0.37436 | 0.025594 | 0.14498 | 0.025594 | 0.14498 | 0.090841 | 0.37436 | 2.2789 | -0.53141 | 2.2789 | -0.53141 | -0.53141 | 2.2789
LN_6124_SUB_156-B006_6124B006-85 | 1 | 0.0062111 | 6124_SUB_156-B006_a | 6124_SUB_156-B006_b | 6124_SUB_156-B006_c | 6124B006-85_a | 6124B006-85_b | 6124B006-85_c | 0.020429 | 0.37181 | 0.012041 | 0.16553 | 0.020429 | 0.37181 | 0.012041 | 0.16553 | 0.012041 | 0.16553 | 0.020429 | 0.37181 | 7.4171 | -2.8185 | 7.4171 | -2.8185 | -2.8185 | 7.4171
LN_7551_PM_29R5R3-TX_7551_PM_29R5R3_J0 | 1 | 6.2137e-08 | 7551_PM_29R5R3-TX_a | 7551_PM_29R5R3-TX_b | 7551_PM_29R5R3-TX_c | 7551_PM_29R5R3_J0_a | 7551_PM_29R5R3_J0_b | 7551_PM_29R5R3_J0_c | 0.33442 | 0.40106 | 0.061822 | 0.18552 | 0.33442 | 0.40106 | 0.061822 | 0.18552 | 0.061822 | 0.18552 | 0.33442 | 0.40106 | 2.6667 | -0.72261 | 2.6667 | -0.72261 | -0.72261 | 2.6667
LN_7536_48R18-TX_7536_48R17B_2 | 1 | 0.013827 | 7536_48R18-TX_a | 7536_48R18-TX_b | 7536_48R18-TX_c | 7536_48R17B_2_a | 7536_48R17B_2_b | 7536_48R17B_2_c | 0.21747 | 0.41311 | 0.047644 | 0.15781 | 0.21747 | 0.41311 | 0.047644 | 0.15781 | 0.047644 | 0.15781 | 0.21747 | 0.41311 | 2.0733 | -0.46291 | 2.0733 | -0.46291 | -0.46291 | 2.0733
LN_7536_48R22-TX_7536_48R20-TX | 1 | 0.045813 | 7536_48R22-TX_a | 7536_48R22-TX_b | 7536_48R22-TX_c | 7536_48R20-TX_a | 7536_48R20-TX_b | 7536_48R20-TX_c | 0.21747 | 0.41311 | 0.047644 | 0.15781 | 0.21747 | 0.41311 | 0.047644 | 0.15781 | 0.047644 | 0.15781 | 0.21747 | 0.41311 | 2.0733 | -0.46291 | 2.0733 | -0.46291 | -0.46291 | 2.0733
LN_6124_1_18_6124_1_19 | 1 | 6.2137e-08 | 6124_1_18_a | 6124_1_18_b | 6124_1_18_c | 6124_1_19_a | 6124_1_19_b | 6124_1_19_c | 0.020429 | 0.37181 | 0.012041 | 0.16553 | 0.020429 | 0.37181 | 0.012041 | 0.16553 | 0.012041 | 0.16553 | 0.020429 | 0.37181 | 7.4171 | -2.8185 | 7.4171 | -2.8185 | -2.8185 | 7.4171
LN_6124_155-B004_6124-20 | 1 | 0.0062167 | 6124_155-B004_a | 6124_155-B004_b | 6124_155-B004_c | 6124-20_a | 6124-20_b | 6124-20_c | 0.020429 | 0.37181 | 0.012041 | 0.16553 | 0.020429 | 0.37181 | 0.012041 | 0.16553 | 0.012041 | 0.16553 | 0.020429 | 0.37181 | 7.4171 | -2.8185 | 7.4171 | -2.8185 | -2.8185 | 7.4171
LN_7536_48R11_2_7536_48R11-TX | 1 | 0.0015594 | 7536_48R11_2_a | 7536_48R11_2_b | 7536_48R11_2_c | 7536_48R11-TX_a | 7536_48R11-TX_b | 7536_48R11-TX_c | 0.33203 | 0.43669 | 0.062912 | 0.17061 | 0.33203 | 0.43669 | 0.062912 | 0.17061 | 0.062912 | 0.17061 | 0.33203 | 0.43669 | 1.9889 | -0.43535 | 1.9889 | -0.43535 | -0.43535 | 1.9889
LN_7551_24L15L4-TX_7551_24L15L5_2 | 1 | 0.029431 | 7551_24L15L4-TX_a | 7551_24L15L4-TX_b | 7551_24L15L4-TX_c | 7551_24L15L5_2_a | 7551_24L15L5_2_b | 7551_24L15L5_2_c | 0.090841 | 0.37436 | 0.025594 | 0.14498 | 0.090841 | 0.37436 | 0.025594 | 0.14498 | 0.025594 | 0.14498 | 0.090841 | 0.37436 | 2.2789 | -0.53141 | 2.2789 | -0.53141 | -0.53141 | 2.2789
LN_7551_PM_17R3L2_J0_7551_PM_17R3L2-TX | 1 | 6.2137e-08 | 7551_PM_17R3L2_J0_a | 7551_PM_17R3L2_J0_b | 7551_PM_17R3L2_J0_c | 7551_PM_17R3L2-TX_a | 7551_PM_17R3L2-TX_b | 7551_PM_17R3L2-TX_c | 0.33442 | 0.40106 | 0.061822 | 0.18552 | 0.33442 | 0.40106 | 0.061822 | 0.18552 | 0.061822 | 0.18552 | 0.33442 | 0.40106 | 2.6667 | -0.72261 | 2.6667 | -0.72261 | -0.72261 | 2.6667
LN_7551_24_1_7551_25_1 | 1 | 0.022169 | 7551_24_1_a | 7551_24_1_b | 7551_24_1_c | 7551_25_1_a | 7551_25_1_b | 7551_25_1_c | 0.09089 | 0.37352 | 0.02564 | 0.15707 | 0.09089 | 0.37352 | 0.02564 | 0.15707 | 0.02564 | 0.15707 | 0.09089 | 0.37352 | 2.373 | -0.60673 | 2.373 | -0.60673 | -0.60673 | 2.373
LN_7564_2R1_1_7564_2_1 | 1 | 0.023941 | 7564_2R1_1_a | 7564_2R1_1_b | 7564_2R1_1_c | 7564_2_1_a | 7564_2_1_b | 7564_2_1_c | 0.090841 | 0.37436 | 0.025594 | 0.14498 | 0.090841 | 0.37436 | 0.025594 | 0.14498 | 0.025594 | 0.14498 | 0.090841 | 0.37436 | 2.2789 | -0.53141 | 2.2789 | -0.53141 | -0.53141 | 2.2789
LN_7551_29_2_7551_30_1 | 1 | 0.01914 | 7551_29_2_a | 7551_29_2_b | 7551_29_2_c | 7551_30_1_a | 7551_30_1_b | 7551_30_1_c | 0.09089 | 0.37352 | 0.02564 | 0.15707 | 0.09089 | 0.37352 | 0.02564 | 0.15707 | 0.02564 | 0.15707 | 0.09089 | 0.37352 | 2.373 | -0.60673 | 2.373 | -0.60673 | -0.60673 | 2.373
LN_7536_48R24R7-TX_7536_48R24R6_1 | 1 | 0.017949 | 7536_48R24R7-TX_a | 7536_48R24R7-TX_b | 7536_48R24R7-TX_c | 7536_48R24R6_1_a | 7536_48R24R6_1_b | 7536_48R24R6_1_c | 0.17698 | 0.39959 | 0.041395 | 0.15305 | 0.17698 | 0.39959 | 0.041395 | 0.15305 | 0.041395 | 0.15305 | 0.17698 | 0.39959 | 2.1236 | -0.47949 | 2.1236 | -0.47949 | -0.47949 | 2.1236
LN_7551_VA_29R6_1_6100B004-136 | 1 | 0.0026104 | 7551_VA_29R6_1_a | 7551_VA_29R6_1_b | 7551_VA_29R6_1_c | 6100B004-136_a | 6100B004-136_b | 6100B004-136_c | 0.58664 | 0.18888 | 0.1088 | -0.0050538 | 0.58664 | 0.18888 | 0.1088 | -0.0050538 | 0.1088 | -0.0050538 | 0.58664 | 0.18888 | 24.0873 | -12.0437 | 24.0873 | -12.0437 | -12.0437 | 24.0873
LN_6124_2413_6124_1_27 | 1 | 0.00063359 | 6124_2413_a | 6124_2413_b | 6124_2413_c | 6124_1_27_a | 6124_1_27_b | 6124_1_27_c | 0.020429 | 0.37181 | 0.012041 | 0.16553 | 0.020429 | 0.37181 | 0.012041 | 0.16553 | 0.012041 | 0.16553 | 0.020429 | 0.37181 | 7.4171 | -2.8185 | 7.4171 | -2.8185 | -2.8185 | 7.4171
LN_7538_31_1_7552_31-S030 | 1 | 0.0060825 | 7538_31_1_a | 7538_31_1_b | 7538_31_1_c | 7552_31-S030_a | 7552_31-S030_b | 7552_31-S030_c | 0.14195 | 0.41604 | 0.034612 | 0.1546 | 0.14195 | 0.41604 | 0.034612 | 0.1546 | 0.034612 | 0.1546 | 0.14195 | 0.41604 | 2.0454 | -0.45376 | 2.0454 | -0.45376 | -0.45376 | 2.0454
LN_7536_48R17A-S238_6124B006-94 | 1 | 0.0041789 | 7536_48R17A-S238_a | 7536_48R17A-S238_b | 7536_48R17A-S238_c | 6124B006-94_a | 6124B006-94_b | 6124B006-94_c | 0.21747 | 0.41311 | 0.047644 | 0.15781 | 0.21747 | 0.41311 | 0.047644 | 0.15781 | 0.047644 | 0.15781 | 0.21747 | 0.41311 | 2.0733 | -0.46291 | 2.0733 | -0.46291 | -0.46291 | 2.0733
LN_7536_PMS_48R25L1_S1_-S174_7536_PMS_48R25L1_3 | 1 | 6.2137e-08 | 7536_PMS_48R25L1_S1_-S174_a | 7536_PMS_48R25L1_S1_-S174_b | 7536_PMS_48R25L1_S1_-S174_c | 7536_PMS_48R25L1_3_a | 7536_PMS_48R25L1_3_b | 7536_PMS_48R25L1_3_c | 0.33442 | 0.40106 | 0.061822 | 0.18552 | 0.33442 | 0.40106 | 0.061822 | 0.18552 | 0.061822 | 0.18552 | 0.33442 | 0.40106 | 2.6667 | -0.72261 | 2.6667 | -0.72261 | -0.72261 | 2.6667
LN_7564_3_2_7564_3-S031 | 1 | 0.0042103 | 7564_3_2_a | 7564_3_2_b | 7564_3_2_c | 7564_3-S031_a | 7564_3-S031_b | 7564_3-S031_c | 0.17698 | 0.39959 | 0.041395 | 0.15305 | 0.17698 | 0.39959 | 0.041395 | 0.15305 | 0.041395 | 0.15305 | 0.17698 | 0.39959 | 2.1236 | -0.47949 | 2.1236 | -0.47949 | -0.47949 | 2.1236
LN_7551_29_1_7551_29R1-S024 | 1 | 0.017004 | 7551_29_1_a | 7551_29_1_b | 7551_29_1_c | 7551_29R1-S024_a | 7551_29R1-S024_b | 7551_29R1-S024_c | 0.33228 | 0.43604 | 0.063155 | 0.18288 | 0.33228 | 0.43604 | 0.063155 | 0.18288 | 0.063155 | 0.18288 | 0.33228 | 0.43604 | 2.0565 | -0.49337 | 2.0565 | -0.49337 | -0.49337 | 2.0565
LN_7551_29R5R1-TX_7551_29R5R4-S062 | 1 | 0.089627 | 7551_29R5R1-TX_a | 7551_29R5R1-TX_b | 7551_29R5R1-TX_c | 7551_29R5R4-S062_a | 7551_29R5R4-S062_b | 7551_29R5R4-S062_c | 0.3264 | 0.45173 | 0.057148 | 0.19143 | 0.3264 | 0.45173 | 0.057148 | 0.19143 | 0.057148 | 0.19143 | 0.3264 | 0.45173 | 1.9975 | -0.48626 | 1.9975 | -0.48626 | -0.48626 | 1.9975
LN_7551_12L2-TX_7551_12L4_1 | 1 | 0.048737 | 7551_12L2-TX_a | 7551_12L2-TX_b | 7551_12L2-TX_c | 7551_12L4_1_a | 7551_12L4_1_b | 7551_12L4_1_c | 0.33203 | 0.43669 | 0.062912 | 0.17061 | 0.33203 | 0.43669 | 0.062912 | 0.17061 | 0.062912 | 0.17061 | 0.33203 | 0.43669 | 1.9889 | -0.43535 | 1.9889 | -0.43535 | -0.43535 | 1.9889
LN_6124B006-89_7536_PMS_48R25L1_1 | 1 | 0.0060153 | 6124B006-89_a | 6124B006-89_b | 6124B006-89_c | 7536_PMS_48R25L1_1_a | 7536_PMS_48R25L1_1_b | 7536_PMS_48R25L1_1_c | 0.19086 | 0.12146 | 0.058512 | -0.019283 | 0.19086 | 0.12146 | 0.058512 | -0.019283 | 0.058512 | -0.019283 | 0.19086 | 0.12146 | 44.071 | -22.0355 | 44.071 | -22.0355 | -22.0355 | 44.071
LN_7536_36L1-S119_7536_36_2 | 1 | 0.039213 | 7536_36L1-S119_a | 7536_36L1-S119_b | 7536_36L1-S119_c | 7536_36_2_a | 7536_36_2_b | 7536_36_2_c | 0.174 | 0.41744 | 0.038316 | 0.17673 | 0.174 | 0.41744 | 0.038316 | 0.17673 | 0.038316 | 0.17673 | 0.174 | 0.41744 | 2.1353 | -0.53688 | 2.1353 | -0.53688 | -0.53688 | 2.1353
LN_6100-27_6100_30 | 1 | 0.00073849 | 6100-27_a | 6100-27_b | 6100-27_c | 6100_30_a | 6100_30_b | 6100_30_c | 0.020429 | 0.37181 | 0.012041 | 0.16553 | 0.020429 | 0.37181 | 0.012041 | 0.16553 | 0.012041 | 0.16553 | 0.020429 | 0.37181 | 7.4171 | -2.8185 | 7.4171 | -2.8185 | -2.8185 | 7.4171
LN_6124-20_6124-19 | 1 | 0.0091823 | 6124-20_a | 6124-20_b | 6124-20_c | 6124-19_a | 6124-19_b | 6124-19_c | 0.11065 | 0.072576 | 0.015638 | -0.014789 | 0.11065 | 0.072576 | 0.015638 | -0.014789 | 0.015638 | -0.014789 | 0.11065 | 0.072576 | 58.6521 | -29.326 | 58.6521 | -29.326 | -29.326 | 58.6521
LN_6100_1_6_6100_1_7 | 1 | 0.00056712 | 6100_1_6_a | 6100_1_6_b | 6100_1_6_c | 6100_1_7_a | 6100_1_7_b | 6100_1_7_c | 0.016774 | 0.35114 | 0.010684 | 0.16145 | 0.016774 | 0.35114 | 0.010684 | 0.16145 | 0.010684 | 0.16145 | 0.016774 | 0.35114 | 11.1534 | -4.5941 | 11.1534 | -4.5941 | -4.5941 | 11.1534
LN_6100_1_18_6100_1_19 | 1 | 6.2137e-08 | 6100_1_18_a | 6100_1_18_b | 6100_1_18_c | 6100_1_19_a | 6100_1_19_b | 6100_1_19_c | 0.020429 | 0.37181 | 0.012041 | 0.16553 | 0.020429 | 0.37181 | 0.012041 | 0.16553 | 0.012041 | 0.16553 | 0.020429 | 0.37181 | 7.4171 | -2.8185 | 7.4171 | -2.8185 | -2.8185 | 7.4171
LN_7551_29R5-S029_6100B004-137 | 1 | 0.014332 | 7551_29R5-S029_a | 7551_29R5-S029_b | 7551_29R5-S029_c | 6100B004-137_a | 6100B004-137_b | 6100B004-137_c | 0.3264 | 0.45173 | 0.057148 | 0.19143 | 0.3264 | 0.45173 | 0.057148 | 0.19143 | 0.057148 | 0.19143 | 0.3264 | 0.45173 | 1.9975 | -0.48626 | 1.9975 | -0.48626 | -0.48626 | 1.9975
LN_7536_36L9-TX_7538_36L10_1 | 1 | 0.025543 | 7536_36L9-TX_a | 7536_36L9-TX_b | 7536_36L9-TX_c | 7538_36L10_1_a | 7538_36L10_1_b | 7538_36L10_1_c | 0.17025 | 0.43205 | 0.062912 | 0.17061 | 0.17025 | 0.43205 | 0.062912 | 0.17061 | 0.062912 | 0.17061 | 0.17025 | 0.43205 | 2.0441 | -0.45511 | 2.0441 | -0.45511 | -0.45511 | 2.0441
LN_7537_PM_20L9R1_1_7537_PM_20L9R1_J0 | 1 | 0.0018107 | 7537_PM_20L9R1_1_a | 7537_PM_20L9R1_1_b | 7537_PM_20L9R1_1_c | 7537_PM_20L9R1_J0_a | 7537_PM_20L9R1_J0_b | 7537_PM_20L9R1_J0_c | 0.58664 | 0.18888 | 0.1088 | -0.0050538 | 0.58664 | 0.18888 | 0.1088 | -0.0050538 | 0.1088 | -0.0050538 | 0.58664 | 0.18888 | 24.0873 | -12.0437 | 24.0873 | -12.0437 | -12.0437 | 24.0873
LN_7551_2AR1_2_7551_2AR1_1 | 1 | 0.00077552 | 7551_2AR1_2_a | 7551_2AR1_2_b | 7551_2AR1_2_c | 7551_2AR1_1_a | 7551_2AR1_1_b | 7551_2AR1_1_c | 0.09089 | 0.37352 | 0.02564 | 0.15707 | 0.09089 | 0.37352 | 0.02564 | 0.15707 | 0.02564 | 0.15707 | 0.09089 | 0.37352 | 2.373 | -0.60673 | 2.373 | -0.60673 | -0.60673 | 2.373
LN_7536_PMS_48R25L1_S2_-S175_7536_PMS_48R25L1_4 | 1 | 0.0034662 | 7536_PMS_48R25L1_S2_-S175_a | 7536_PMS_48R25L1_S2_-S175_b | 7536_PMS_48R25L1_S2_-S175_c | 7536_PMS_48R25L1_4_a | 7536_PMS_48R25L1_4_b | 7536_PMS_48R25L1_4_c | 0.71188 | 0.21145 | 0.13401 | 0.013235 | 0.71188 | 0.21145 | 0.13401 | 0.013235 | 0.13401 | 0.013235 | 0.71188 | 0.21145 | 18.3636 | -9.1818 | 18.3636 | -9.1818 | -9.1818 | 18.3636
LN_7551_2AR1_1_7552_4_1 | 1 | 0.067503 | 7551_2AR1_1_a | 7551_2AR1_1_b | 7551_2AR1_1_c | 7552_4_1_a | 7552_4_1_b | 7552_4_1_c | 0.09089 | 0.37352 | 0.02564 | 0.15707 | 0.09089 | 0.37352 | 0.02564 | 0.15707 | 0.02564 | 0.15707 | 0.09089 | 0.37352 | 2.373 | -0.60673 | 2.373 | -0.60673 | -0.60673 | 2.373
LN_6100_1_7_6100_22 | 1 | 0.00049663 | 6100_1_7_a | 6100_1_7_b | 6100_1_7_c | 6100_22_a | 6100_22_b | 6100_22_c | 0.016774 | 0.35114 | 0.010684 | 0.16145 | 0.016774 | 0.35114 | 0.010684 | 0.16145 | 0.010684 | 0.16145 | 0.016774 | 0.35114 | 11.1534 | -4.5941 | 11.1534 | -4.5941 | -4.5941 | 11.1534
LN_7551_17R3_1_7551_17R4-S049 | 1 | 0.023198 | 7551_17R3_1_a | 7551_17R3_1_b | 7551_17R3_1_c | 7551_17R4-S049_a | 7551_17R4-S049_b | 7551_17R4-S049_c | 0.1424 | 0.39955 | 0.034956 | 0.15147 | 0.1424 | 0.39955 | 0.034956 | 0.15147 | 0.034956 | 0.15147 | 0.1424 | 0.39955 | 2.138 | -0.48424 | 2.138 | -0.48424 | -0.48424 | 2.138
LN_6100_1_13_6100_SUB_52613-B013 | 1 | 0.0019011 | 6100_1_13_a | 6100_1_13_b | 6100_1_13_c | 6100_SUB_52613-B013_a | 6100_SUB_52613-B013_b | 6100_SUB_52613-B013_c | 0.020429 | 0.37181 | 0.012041 | 0.16553 | 0.020429 | 0.37181 | 0.012041 | 0.16553 | 0.012041 | 0.16553 | 0.020429 | 0.37181 | 7.4171 | -2.8185 | 7.4171 | -2.8185 | -2.8185 | 7.4171
LN_6124_1_20_6124_1_17 | 1 | 6.2137e-08 | 6124_1_20_a | 6124_1_20_b | 6124_1_20_c | 6124_1_17_a | 6124_1_17_b | 6124_1_17_c | 0.020429 | 0.37181 | 0.012041 | 0.16553 | 0.020429 | 0.37181 | 0.012041 | 0.16553 | 0.012041 | 0.16553 | 0.020429 | 0.37181 | 7.4171 | -2.8185 | 7.4171 | -2.8185 | -2.8185 | 7.4171
LN_7536_48R25_1_7536_48R25-TX | 1 | 0.0026244 | 7536_48R25_1_a | 7536_48R25_1_b | 7536_48R25_1_c | 7536_48R25-TX_a | 7536_48R25-TX_b | 7536_48R25-TX_c | 0.17698 | 0.39959 | 0.041395 | 0.15305 | 0.17698 | 0.39959 | 0.041395 | 0.15305 | 0.041395 | 0.15305 | 0.17698 | 0.39959 | 2.1236 | -0.47949 | 2.1236 | -0.47949 | -0.47949 | 2.1236
LN_6100_1_17_6100_1_16 | 1 | 6.2137e-08 | 6100_1_17_a | 6100_1_17_b | 6100_1_17_c | 6100_1_16_a | 6100_1_16_b | 6100_1_16_c | 0.020429 | 0.37181 | 0.012041 | 0.16553 | 0.020429 | 0.37181 | 0.012041 | 0.16553 | 0.012041 | 0.16553 | 0.020429 | 0.37181 | 7.4171 | -2.8185 | 7.4171 | -2.8185 | -2.8185 | 7.4171
LN_6124_1_24_6124_1_14 | 1 | 6.2137e-08 | 6124_1_24_a | 6124_1_24_b | 6124_1_24_c | 6124_1_14_a | 6124_1_14_b | 6124_1_14_c | 0.020429 | 0.37181 | 0.012041 | 0.16553 | 0.020429 | 0.37181 | 0.012041 | 0.16553 | 0.012041 | 0.16553 | 0.020429 | 0.37181 | 7.4171 | -2.8185 | 7.4171 | -2.8185 | -2.8185 | 7.4171
LN_7534_13A_1_7534_13A-S011 | 1 | 0.0040215 | 7534_13A_1_a | 7534_13A_1_b | 7534_13A_1_c | 7534_13A-S011_a | 7534_13A-S011_b | 7534_13A-S011_c | 0.33203 | 0.43669 | 0.062912 | 0.17061 | 0.33203 | 0.43669 | 0.062912 | 0.17061 | 0.062912 | 0.17061 | 0.33203 | 0.43669 | 1.9889 | -0.43535 | 1.9889 | -0.43535 | -0.43535 | 1.9889
LN_6124_1_15_6124_43 | 1 | 0.0031042 | 6124_1_15_a | 6124_1_15_b | 6124_1_15_c | 6124_43_a | 6124_43_b | 6124_43_c | 0.020429 | 0.37181 | 0.012041 | 0.16553 | 0.020429 | 0.37181 | 0.012041 | 0.16553 | 0.012041 | 0.16553 | 0.020429 | 0.37181 | 7.4171 | -2.8185 | 7.4171 | -2.8185 | -2.8185 | 7.4171
LN_7551_20A_1_7551_21-TX | 1 | 0.017918 | 7551_20A_1_a | 7551_20A_1_b | 7551_20A_1_c | 7551_21-TX_a | 7551_21-TX_b | 7551_21-TX_c | 0.090841 | 0.37436 | 0.025594 | 0.14498 | 0.090841 | 0.37436 | 0.025594 | 0.14498 | 0.025594 | 0.14498 | 0.090841 | 0.37436 | 2.2789 | -0.53141 | 2.2789 | -0.53141 | -0.53141 | 2.2789
LN_7536_48R24A-TX_6124B006-93 | 1 | 0.001772 | 7536_48R24A-TX_a | 7536_48R24A-TX_b | 7536_48R24A-TX_c | 6124B006-93_a | 6124B006-93_b | 6124B006-93_c | 0.21747 | 0.41311 | 0.047644 | 0.15781 | 0.21747 | 0.41311 | 0.047644 | 0.15781 | 0.047644 | 0.15781 | 0.21747 | 0.41311 | 2.0733 | -0.46291 | 2.0733 | -0.46291 | -0.46291 | 2.0733
LN_7536_48R19-TX_7536_48R18-TX | 1 | 0.014188 | 7536_48R19-TX_a | 7536_48R19-TX_b | 7536_48R19-TX_c | 7536_48R18-TX_a | 7536_48R18-TX_b | 7536_48R18-TX_c | 0.21747 | 0.41311 | 0.047644 | 0.15781 | 0.21747 | 0.41311 | 0.047644 | 0.15781 | 0.047644 | 0.15781 | 0.21747 | 0.41311 | 2.0733 | -0.46291 | 2.0733 | -0.46291 | -0.46291 | 2.0733
LN_6100_1_9_6100_47 | 1 | 0.0014632 | 6100_1_9_a | 6100_1_9_b | 6100_1_9_c | 6100_47_a | 6100_47_b | 6100_47_c | 0.020429 | 0.37181 | 0.012041 | 0.16553 | 0.020429 | 0.37181 | 0.012041 | 0.16553 | 0.012041 | 0.16553 | 0.020429 | 0.37181 | 7.4171 | -2.8185 | 7.4171 | -2.8185 | -2.8185 | 7.4171
LN_7551_17_1_7551_17R1_1 | 1 | 0.020895 | 7551_17_1_a | 7551_17_1_b | 7551_17_1_c | 7551_17R1_1_a | 7551_17R1_1_b | 7551_17R1_1_c | 0.1424 | 0.39955 | 0.034956 | 0.15147 | 0.1424 | 0.39955 | 0.034956 | 0.15147 | 0.034956 | 0.15147 | 0.1424 | 0.39955 | 2.138 | -0.48424 | 2.138 | -0.48424 | -0.48424 | 2.138
LN_7551_21-TX_7551_24_2 | 1 | 0.051926 | 7551_21-TX_a | 7551_21-TX_b | 7551_21-TX_c | 7551_24_2_a | 7551_24_2_b | 7551_24_2_c | 0.090841 | 0.37436 | 0.025594 | 0.14498 | 0.090841 | 0.37436 | 0.025594 | 0.14498 | 0.025594 | 0.14498 | 0.090841 | 0.37436 | 2.2789 | -0.53141 | 2.2789 | -0.53141 | -0.53141 | 2.2789
LN_7551_PMS_29R5R4R2_1_6100B004-153 | 1 | 0.011221 | 7551_PMS_29R5R4R2_1_a | 7551_PMS_29R5R4R2_1_b | 7551_PMS_29R5R4R2_1_c | 6100B004-153_a | 6100B004-153_b | 6100B004-153_c | 0.71188 | 0.21145 | 0.13401 | 0.013235 | 0.71188 | 0.21145 | 0.13401 | 0.013235 | 0.13401 | 0.013235 | 0.71188 | 0.21145 | 18.3636 | -9.1818 | 18.3636 | -9.1818 | -9.1818 | 18.3636
LN_6124_1_29_6124_33 | 1 | 0.00070861 | 6124_1_29_a | 6124_1_29_b | 6124_1_29_c | 6124_33_a | 6124_33_b | 6124_33_c | 0.10204 | 0.51252 | 0.036794 | 0.19257 | 0.10204 | 0.51252 | 0.036794 | 0.19257 | 0.036794 | 0.19257 | 0.10204 | 0.51252 | 1.6978 | -0.28743 | 1.6978 | -0.28743 | -0.28743 | 1.6978
LN_7536_PM_48R7L2-TX_7536_PM_48R7L2_2 | 1 | 6.2137e-08 | 7536_PM_48R7L2-TX_a | 7536_PM_48R7L2-TX_b | 7536_PM_48R7L2-TX_c | 7536_PM_48R7L2_2_a | 7536_PM_48R7L2_2_b | 7536_PM_48R7L2_2_c | 0.33442 | 0.40106 | 0.061822 | 0.18552 | 0.33442 | 0.40106 | 0.061822 | 0.18552 | 0.061822 | 0.18552 | 0.33442 | 0.40106 | 2.6667 | -0.72261 | 2.6667 | -0.72261 | -0.72261 | 2.6667
LN_7551_24L12-S068_7551_24L12_1 | 1 | 0.0054266 | 7551_24L12-S068_a | 7551_24L12-S068_b | 7551_24L12-S068_c | 7551_24L12_1_a | 7551_24L12_1_b | 7551_24L12_1_c | 0.62133 | 0.4867 | 0.081098 | 0.20432 | 0.62133 | 0.4867 | 0.081098 | 0.20432 | 0.081098 | 0.20432 | 0.62133 | 0.4867 | 1.8778 | -0.39963 | 1.8778 | -0.39963 | -0.39963 | 1.8778
LN_7551_24L4_1_7551_24L7-TX | 1 | 0.047063 | 7551_24L4_1_a | 7551_24L4_1_b | 7551_24L4_1_c | 7551_24L7-TX_a | 7551_24L7-TX_b | 7551_24L7-TX_c | 0.09089 | 0.37352 | 0.02564 | 0.15707 | 0.09089 | 0.37352 | 0.02564 | 0.15707 | 0.02564 | 0.15707 | 0.09089 | 0.37352 | 2.373 | -0.60673 | 2.373 | -0.60673 | -0.60673 | 2.373
LN_7551_24L15L7_1_7537_20L10_1 | 1 | 0.023619 | 7551_24L15L7_1_a | 7551_24L15L7_1_b | 7551_24L15L7_1_c | 7537_20L10_1_a | 7537_20L10_1_b | 7537_20L10_1_c | 0.090841 | 0.37436 | 0.025594 | 0.14498 | 0.090841 | 0.37436 | 0.025594 | 0.14498 | 0.025594 | 0.14498 | 0.090841 | 0.37436 | 2.2789 | -0.53141 | 2.2789 | -0.53141 | -0.53141 | 2.2789
LN_7536_PM_48R17AL1_J0_7536_PM_48R17AL1-TX | 1 | 6.2137e-08 | 7536_PM_48R17AL1_J0_a | 7536_PM_48R17AL1_J0_b | 7536_PM_48R17AL1_J0_c | 7536_PM_48R17AL1-TX_a | 7536_PM_48R17AL1-TX_b | 7536_PM_48R17AL1-TX_c | 0.33442 | 0.40106 | 0.061822 | 0.18552 | 0.33442 | 0.40106 | 0.061822 | 0.18552 | 0.061822 | 0.18552 | 0.33442 | 0.40106 | 2.6667 | -0.72261 | 2.6667 | -0.72261 | -0.72261 | 2.6667
LN_6124_5799-GT2_6124_1_11 | 1 | 0.00071932 | 6124_5799-GT2_a | 6124_5799-GT2_b | 6124_5799-GT2_c | 6124_1_11_a | 6124_1_11_b | 6124_1_11_c | 0.89301 | 0.58261 | 0.036794 | 0.19257 | 0.89301 | 0.58261 | 0.036794 | 0.19257 | 0.036794 | 0.19257 | 0.89301 | 0.58261 | 1.4267 | -0.21179 | 1.4267 | -0.21179 | -0.21179 | 1.4267
LN_7536_48R17B_2_7536_48R17A_1 | 1 | 0.0034444 | 7536_48R17B_2_a | 7536_48R17B_2_b | 7536_48R17B_2_c | 7536_48R17A_1_a | 7536_48R17A_1_b | 7536_48R17A_1_c | 0.21747 | 0.41311 | 0.047644 | 0.15781 | 0.21747 | 0.41311 | 0.047644 | 0.15781 | 0.047644 | 0.15781 | 0.21747 | 0.41311 | 2.0733 | -0.46291 | 2.0733 | -0.46291 | -0.46291 | 2.0733
LN_6124_SBJ_28592_J0_6124_11 | 1 | 0.0012061 | 6124_SBJ_28592_J0_a | 6124_SBJ_28592_J0_b | 6124_SBJ_28592_J0_c | 6124_11_a | 6124_11_b | 6124_11_c | 0.30939 | 0.43417 | 0.036794 | 0.28358 | 0.30939 | 0.43417 | 0.036794 | 0.28358 | 0.036794 | 0.28358 | 0.30939 | 0.43417 | 3.5926 | -1.19 | 3.5926 | -1.19 | -1.19 | 3.5926
LN_7551_33-TX_7551_34_1 | 1 | 0.027159 | 7551_33-TX_a | 7551_33-TX_b | 7551_33-TX_c | 7551_34_1_a | 7551_34_1_b | 7551_34_1_c | 0.09089 | 0.37352 | 0.02564 | 0.15707 | 0.09089 | 0.37352 | 0.02564 | 0.15707 | 0.02564 | 0.15707 | 0.09089 | 0.37352 | 2.373 | -0.60673 | 2.373 | -0.60673 | -0.60673 | 2.373
LN_7564_3_1_7564_3-S031 | 1 | 0.004306 | 7564_3_1_a | 7564_3_1_b | 7564_3_1_c | 7564_3-S031_a | 7564_3-S031_b | 7564_3-S031_c | 0.090841 | 0.37436 | 0.025594 | 0.14498 | 0.090841 | 0.37436 | 0.025594 | 0.14498 | 0.025594 | 0.14498 | 0.090841 | 0.37436 | 2.2789 | -0.53141 | 2.2789 | -0.53141 | -0.53141 | 2.2789
LN_7551_8_1_7551_9-TX | 1 | 0.02517 | 7551_8_1_a | 7551_8_1_b | 7551_8_1_c | 7551_9-TX_a | 7551_9-TX_b | 7551_9-TX_c | 0.09089 | 0.37352 | 0.02564 | 0.15707 | 0.09089 | 0.37352 | 0.02564 | 0.15707 | 0.02564 | 0.15707 | 0.09089 | 0.37352 | 2.373 | -0.60673 | 2.373 | -0.60673 | -0.60673 | 2.373
LN_6100_1_5_6100_25 | 1 | 0.0039642 | 6100_1_5_a | 6100_1_5_b | 6100_1_5_c | 6100_25_a | 6100_25_b | 6100_25_c | 0.17238 | 0.52968 | 0.036794 | 0.19979 | 0.17238 | 0.52968 | 0.036794 | 0.19979 | 0.036794 | 0.19979 | 0.17238 | 0.52968 | 1.6647 | -0.26015 | 1.6647 | -0.26015 | -0.26015 | 1.6647
LN_7551_PMS_29R5R4R2_J1_7551_PMS_29R5R4R2_J2 | 1 | 6.2137e-08 | 7551_PMS_29R5R4R2_J1_a | 7551_PMS_29R5R4R2_J1_b | 7551_PMS_29R5R4R2_J1_c | 7551_PMS_29R5R4R2_J2_a | 7551_PMS_29R5R4R2_J2_b | 7551_PMS_29R5R4R2_J2_c | 0.33442 | 0.40106 | 0.061822 | 0.18552 | 0.33442 | 0.40106 | 0.061822 | 0.18552 | 0.061822 | 0.18552 | 0.33442 | 0.40106 | 2.6667 | -0.72261 | 2.6667 | -0.72261 | -0.72261 | 2.6667
LN_7536_PM_48R17AL1-TX_7536_PM_48R17AL1_2 | 1 | 6.2137e-08 | 7536_PM_48R17AL1-TX_a | 7536_PM_48R17AL1-TX_b | 7536_PM_48R17AL1-TX_c | 7536_PM_48R17AL1_2_a | 7536_PM_48R17AL1_2_b | 7536_PM_48R17AL1_2_c | 0.33442 | 0.40106 | 0.061822 | 0.18552 | 0.33442 | 0.40106 | 0.061822 | 0.18552 | 0.061822 | 0.18552 | 0.33442 | 0.40106 | 2.6667 | -0.72261 | 2.6667 | -0.72261 | -0.72261 | 2.6667
LN_6100_52623-B001_6100_1_20 | 1 | 0.0048594 | 6100_52623-B001_a | 6100_52623-B001_b | 6100_52623-B001_c | 6100_1_20_a | 6100_1_20_b | 6100_1_20_c | 0.020429 | 0.37181 | 0.012041 | 0.16553 | 0.020429 | 0.37181 | 0.012041 | 0.16553 | 0.012041 | 0.16553 | 0.020429 | 0.37181 | 7.4171 | -2.8185 | 7.4171 | -2.8185 | -2.8185 | 7.4171
LN_7551_25_1_7551_26-TX | 1 | 0.033937 | 7551_25_1_a | 7551_25_1_b | 7551_25_1_c | 7551_26-TX_a | 7551_26-TX_b | 7551_26-TX_c | 0.09089 | 0.37352 | 0.02564 | 0.15707 | 0.09089 | 0.37352 | 0.02564 | 0.15707 | 0.02564 | 0.15707 | 0.09089 | 0.37352 | 2.373 | -0.60673 | 2.373 | -0.60673 | -0.60673 | 2.373
LN_6100B004-144_7537_PM_20L9R1_1 | 1 | 0.016268 | 6100B004-144_a | 6100B004-144_b | 6100B004-144_c | 7537_PM_20L9R1_1_a | 7537_PM_20L9R1_1_b | 7537_PM_20L9R1_1_c | 0.58664 | 0.18888 | 0.1088 | -0.0050538 | 0.58664 | 0.18888 | 0.1088 | -0.0050538 | 0.1088 | -0.0050538 | 0.58664 | 0.18888 | 24.0873 | -12.0437 | 24.0873 | -12.0437 | -12.0437 | 24.0873
LN_7534_13R1_1_6124B006-87 | 1 | 0.0025464 | 7534_13R1_1_a | 7534_13R1_1_b | 7534_13R1_1_c | 6124B006-87_a | 6124B006-87_b | 6124B006-87_c | 0.17698 | 0.39959 | 0.041395 | 0.15305 | 0.17698 | 0.39959 | 0.041395 | 0.15305 | 0.041395 | 0.15305 | 0.17698 | 0.39959 | 2.1236 | -0.47949 | 2.1236 | -0.47949 | -0.47949 | 2.1236
LN_7551_11-TX_7551_12_1 | 1 | 0.014726 | 7551_11-TX_a | 7551_11-TX_b | 7551_11-TX_c | 7551_12_1_a | 7551_12_1_b | 7551_12_1_c | 0.09089 | 0.37352 | 0.02564 | 0.15707 | 0.09089 | 0.37352 | 0.02564 | 0.15707 | 0.02564 | 0.15707 | 0.09089 | 0.37352 | 2.373 | -0.60673 | 2.373 | -0.60673 | -0.60673 | 2.373
LN_6100_1_10_6100_48 | 1 | 0.0030585 | 6100_1_10_a | 6100_1_10_b | 6100_1_10_c | 6100_48_a | 6100_48_b | 6100_48_c | 0.020429 | 0.37181 | 0.012041 | 0.16553 | 0.020429 | 0.37181 | 0.012041 | 0.16553 | 0.012041 | 0.16553 | 0.020429 | 0.37181 | 7.4171 | -2.8185 | 7.4171 | -2.8185 | -2.8185 | 7.4171
LN_6124_1_15_6124_1_20 | 1 | 6.2137e-08 | 6124_1_15_a | 6124_1_15_b | 6124_1_15_c | 6124_1_20_a | 6124_1_20_b | 6124_1_20_c | 0.020429 | 0.37181 | 0.012041 | 0.16553 | 0.020429 | 0.37181 | 0.012041 | 0.16553 | 0.012041 | 0.16553 | 0.020429 | 0.37181 | 7.4171 | -2.8185 | 7.4171 | -2.8185 | -2.8185 | 7.4171
LN_6124-22_6124_SBJ_28592_J0 | 1 | 0.0011227 | 6124-22_a | 6124-22_b | 6124-22_c | 6124_SBJ_28592_J0_a | 6124_SBJ_28592_J0_b | 6124_SBJ_28592_J0_c | 0.10204 | 0.51252 | 0.036794 | 0.19257 | 0.10204 | 0.51252 | 0.036794 | 0.19257 | 0.036794 | 0.19257 | 0.10204 | 0.51252 | 1.6978 | -0.28743 | 1.6978 | -0.28743 | -0.28743 | 1.6978
LN_6100-30_6100-31 | 1 | 0.00138 | 6100-30_a | 6100-30_b | 6100-30_c | 6100-31_a | 6100-31_b | 6100-31_c | 0.092522 | 0.060936 | 0.01019 | -0.012013 | 0.092522 | 0.060936 | 0.01019 | -0.012013 | 0.01019 | -0.012013 | 0.092522 | 0.060936 | 50.5929 | -25.2964 | 50.5929 | -25.2964 | -25.2964 | 50.5929
LN_6100_1_22_6100_SUB_52621-B005 | 1 | 0.0018311 | 6100_1_22_a | 6100_1_22_b | 6100_1_22_c | 6100_SUB_52621-B005_a | 6100_SUB_52621-B005_b | 6100_SUB_52621-B005_c | 0.020429 | 0.37181 | 0.012041 | 0.16553 | 0.020429 | 0.37181 | 0.012041 | 0.16553 | 0.012041 | 0.16553 | 0.020429 | 0.37181 | 7.4171 | -2.8185 | 7.4171 | -2.8185 | -2.8185 | 7.4171
LN_7551_24_2_7551_24L1-S072 | 1 | 0.01717 | 7551_24_2_a | 7551_24_2_b | 7551_24_2_c | 7551_24L1-S072_a | 7551_24L1-S072_b | 7551_24L1-S072_c | 0.09089 | 0.37352 | 0.02564 | 0.15707 | 0.09089 | 0.37352 | 0.02564 | 0.15707 | 0.02564 | 0.15707 | 0.09089 | 0.37352 | 2.373 | -0.60673 | 2.373 | -0.60673 | -0.60673 | 2.373
LN_7551_13-TX_7551_14 | 1 | 0.028277 | 7551_13-TX_a | 7551_13-TX_b | 7551_13-TX_c | 7551_14_a | 7551_14_b | 7551_14_c | 0.09089 | 0.37352 | 0.02564 | 0.15707 | 0.09089 | 0.37352 | 0.02564 | 0.15707 | 0.02564 | 0.15707 | 0.09089 | 0.37352 | 2.373 | -0.60673 | 2.373 | -0.60673 | -0.60673 | 2.373
LN_6100_1_1_6100_14 | 1 | 0.0038555 | 6100_1_1_a | 6100_1_1_b | 6100_1_1_c | 6100_14_a | 6100_14_b | 6100_14_c | 0.17238 | 0.52968 | 0.036794 | 0.19979 | 0.17238 | 0.52968 | 0.036794 | 0.19979 | 0.036794 | 0.19979 | 0.17238 | 0.52968 | 1.6647 | -0.26015 | 1.6647 | -0.26015 | -0.26015 | 1.6647
LN_7551_17R3_2_7551_17R3_1 | 1 | 0.0034377 | 7551_17R3_2_a | 7551_17R3_2_b | 7551_17R3_2_c | 7551_17R3_1_a | 7551_17R3_1_b | 7551_17R3_1_c | 0.1424 | 0.39955 | 0.034956 | 0.15147 | 0.1424 | 0.39955 | 0.034956 | 0.15147 | 0.034956 | 0.15147 | 0.1424 | 0.39955 | 2.138 | -0.48424 | 2.138 | -0.48424 | -0.48424 | 2.138
LN_7537_20L4-TX_7537_20L3-S063 | 1 | 0.018838 | 7537_20L4-TX_a | 7537_20L4-TX_b | 7537_20L4-TX_c | 7537_20L3-S063_a | 7537_20L3-S063_b | 7537_20L3-S063_c | 0.09089 | 0.37352 | 0.02564 | 0.15707 | 0.09089 | 0.37352 | 0.02564 | 0.15707 | 0.02564 | 0.15707 | 0.09089 | 0.37352 | 2.373 | -0.60673 | 2.373 | -0.60673 | -0.60673 | 2.373
LN_7537_20L2A-TX_7537_20L3-S063 | 1 | 0.0081289 | 7537_20L2A-TX_a | 7537_20L2A-TX_b | 7537_20L2A-TX_c | 7537_20L3-S063_a | 7537_20L3-S063_b | 7537_20L3-S063_c | 0.174 | 0.41744 | 0.038316 | 0.17673 | 0.174 | 0.41744 | 0.038316 | 0.17673 | 0.038316 | 0.17673 | 0.174 | 0.41744 | 2.1353 | -0.53688 | 2.1353 | -0.53688 | -0.53688 | 2.1353
LN_7536_48R17A_1_7536_48R17A-S238 | 1 | 0.01034 | 7536_48R17A_1_a | 7536_48R17A_1_b | 7536_48R17A_1_c | 7536_48R17A-S238_a | 7536_48R17A-S238_b | 7536_48R17A-S238_c | 0.21747 | 0.41311 | 0.047644 | 0.15781 | 0.21747 | 0.41311 | 0.047644 | 0.15781 | 0.047644 | 0.15781 | 0.21747 | 0.41311 | 2.0733 | -0.46291 | 2.0733 | -0.46291 | -0.46291 | 2.0733
LN_6124_1_26_6124_1_24 | 1 | 0.0013327 | 6124_1_26_a | 6124_1_26_b | 6124_1_26_c | 6124_1_24_a | 6124_1_24_b | 6124_1_24_c | 0.020429 | 0.37181 | 0.012041 | 0.16553 | 0.020429 | 0.37181 | 0.012041 | 0.16553 | 0.012041 | 0.16553 | 0.020429 | 0.37181 | 7.4171 | -2.8185 | 7.4171 | -2.8185 | -2.8185 | 7.4171
LN_7551_24L12_1_7551_24L13-TX | 1 | 0.01011 | 7551_24L12_1_a | 7551_24L12_1_b | 7551_24L12_1_c | 7551_24L13-TX_a | 7551_24L13-TX_b | 7551_24L13-TX_c | 0.09089 | 0.37352 | 0.02564 | 0.15707 | 0.09089 | 0.37352 | 0.02564 | 0.15707 | 0.02564 | 0.15707 | 0.09089 | 0.37352 | 2.373 | -0.60673 | 2.373 | -0.60673 | -0.60673 | 2.373
LN_7551_34_2_7551_35_1 | 1 | 0.022156 | 7551_34_2_a | 7551_34_2_b | 7551_34_2_c | 7551_35_1_a | 7551_35_1_b | 7551_35_1_c | 0.09089 | 0.37352 | 0.02564 | 0.15707 | 0.09089 | 0.37352 | 0.02564 | 0.15707 | 0.02564 | 0.15707 | 0.09089 | 0.37352 | 2.373 | -0.60673 | 2.373 | -0.60673 | -0.60673 | 2.373
LN_6124_1_2_6124_35 | 1 | 0.0053811 | 6124_1_2_a | 6124_1_2_b | 6124_1_2_c | 6124_35_a | 6124_35_b | 6124_35_c | 0.10204 | 0.51252 | 0.036794 | 0.19257 | 0.10204 | 0.51252 | 0.036794 | 0.19257 | 0.036794 | 0.19257 | 0.10204 | 0.51252 | 1.6978 | -0.28743 | 1.6978 | -0.28743 | -0.28743 | 1.6978
LN_7564_3_1_7564_6A-TX | 1 | 0.10205 | 7564_3_1_a | 7564_3_1_b | 7564_3_1_c | 7564_6A-TX_a | 7564_6A-TX_b | 7564_6A-TX_c | 0.090841 | 0.37436 | 0.025594 | 0.14498 | 0.090841 | 0.37436 | 0.025594 | 0.14498 | 0.025594 | 0.14498 | 0.090841 | 0.37436 | 2.2789 | -0.53141 | 2.2789 | -0.53141 | -0.53141 | 2.2789
LN_7551_12-S002_7551_12L2-TX | 1 | 0.037406 | 7551_12-S002_a | 7551_12-S002_b | 7551_12-S002_c | 7551_12L2-TX_a | 7551_12L2-TX_b | 7551_12L2-TX_c | 0.33203 | 0.43669 | 0.062912 | 0.17061 | 0.33203 | 0.43669 | 0.062912 | 0.17061 | 0.062912 | 0.17061 | 0.33203 | 0.43669 | 1.9889 | -0.43535 | 1.9889 | -0.43535 | -0.43535 | 1.9889
LN_6124_1_6_6124_19 | 1 | 0.00067269 | 6124_1_6_a | 6124_1_6_b | 6124_1_6_c | 6124_19_a | 6124_19_b | 6124_19_c | 0.020429 | 0.37181 | 0.012041 | 0.16553 | 0.020429 | 0.37181 | 0.012041 | 0.16553 | 0.012041 | 0.16553 | 0.020429 | 0.37181 | 7.4171 | -2.8185 | 7.4171 | -2.8185 | -2.8185 | 7.4171
LN_7551_PM_4L1-TX_7551_PM_4L1_1 | 1 | 6.2137e-08 | 7551_PM_4L1-TX_a | 7551_PM_4L1-TX_b | 7551_PM_4L1-TX_c | 7551_PM_4L1_1_a | 7551_PM_4L1_1_b | 7551_PM_4L1_1_c | 0.33442 | 0.40106 | 0.061822 | 0.18552 | 0.33442 | 0.40106 | 0.061822 | 0.18552 | 0.061822 | 0.18552 | 0.33442 | 0.40106 | 2.6667 | -0.72261 | 2.6667 | -0.72261 | -0.72261 | 2.6667
LN_7536_PMS_48R25L1_3_7536_PMS_48R25L1-S177 | 1 | 6.2137e-08 | 7536_PMS_48R25L1_3_a | 7536_PMS_48R25L1_3_b | 7536_PMS_48R25L1_3_c | 7536_PMS_48R25L1-S177_a | 7536_PMS_48R25L1-S177_b | 7536_PMS_48R25L1-S177_c | 0.33442 | 0.40106 | 0.061822 | 0.18552 | 0.33442 | 0.40106 | 0.061822 | 0.18552 | 0.061822 | 0.18552 | 0.33442 | 0.40106 | 2.6667 | -0.72261 | 2.6667 | -0.72261 | -0.72261 | 2.6667
LN_7534_VA_13R1L1_1_6124B006-88 | 1 | 0.0036752 | 7534_VA_13R1L1_1_a | 7534_VA_13R1L1_1_b | 7534_VA_13R1L1_1_c | 6124B006-88_a | 6124B006-88_b | 6124B006-88_c | 0.58664 | 0.18888 | 0.1088 | -0.0050538 | 0.58664 | 0.18888 | 0.1088 | -0.0050538 | 0.1088 | -0.0050538 | 0.58664 | 0.18888 | 24.0873 | -12.0437 | 24.0873 | -12.0437 | -12.0437 | 24.0873
LN_7536_PM_48R7L2_J0_7536_PM_48R7L2-TX | 1 | 6.2137e-08 | 7536_PM_48R7L2_J0_a | 7536_PM_48R7L2_J0_b | 7536_PM_48R7L2_J0_c | 7536_PM_48R7L2-TX_a | 7536_PM_48R7L2-TX_b | 7536_PM_48R7L2-TX_c | 0.33442 | 0.40106 | 0.061822 | 0.18552 | 0.33442 | 0.40106 | 0.061822 | 0.18552 | 0.061822 | 0.18552 | 0.33442 | 0.40106 | 2.6667 | -0.72261 | 2.6667 | -0.72261 | -0.72261 | 2.6667
LN_7537_20L9-S067_6100B004-144 | 1 | 0.0057523 | 7537_20L9-S067_a | 7537_20L9-S067_b | 7537_20L9-S067_c | 6100B004-144_a | 6100B004-144_b | 6100B004-144_c | 0.41067 | 0.45141 | 0.070209 | 0.17976 | 0.41067 | 0.45141 | 0.070209 | 0.17976 | 0.070209 | 0.17976 | 0.41067 | 0.45141 | 1.9512 | -0.42314 | 1.9512 | -0.42314 | -0.42314 | 1.9512
LN_6124_24699_6124_1_2 | 1 | 0.00082256 | 6124_24699_a | 6124_24699_b | 6124_24699_c | 6124_1_2_a | 6124_1_2_b | 6124_1_2_c | 0.10204 | 0.51252 | 0.036794 | 0.19257 | 0.10204 | 0.51252 | 0.036794 | 0.19257 | 0.036794 | 0.19257 | 0.10204 | 0.51252 | 1.6978 | -0.28743 | 1.6978 | -0.28743 | -0.28743 | 1.6978
LN_6100_50-1_6100_1_17 | 1 | 6.2137e-08 | 6100_50-1_a | 6100_50-1_b | 6100_50-1_c | 6100_1_17_a | 6100_1_17_b | 6100_1_17_c | 0.020429 | 0.37181 | 0.012041 | 0.16553 | 0.020429 | 0.37181 | 0.012041 | 0.16553 | 0.012041 | 0.16553 | 0.020429 | 0.37181 | 7.4171 | -2.8185 | 7.4171 | -2.8185 | -2.8185 | 7.4171
LN_7537_17L6R3_2_7537_20L6-TX | 1 | 0.0078394 | 7537_17L6R3_2_a | 7537_17L6R3_2_b | 7537_17L6R3_2_c | 7537_20L6-TX_a | 7537_20L6-TX_b | 7537_20L6-TX_c | 0.09089 | 0.37352 | 0.02564 | 0.15707 | 0.09089 | 0.37352 | 0.02564 | 0.15707 | 0.02564 | 0.15707 | 0.09089 | 0.37352 | 2.373 | -0.60673 | 2.373 | -0.60673 | -0.60673 | 2.373
LN_7551_1_1_7551_1_2 | 1 | 0.0032832 | 7551_1_1_a | 7551_1_1_b | 7551_1_1_c | 7551_1_2_a | 7551_1_2_b | 7551_1_2_c | 0.09089 | 0.37352 | 0.02564 | 0.15707 | 0.09089 | 0.37352 | 0.02564 | 0.15707 | 0.02564 | 0.15707 | 0.09089 | 0.37352 | 2.373 | -0.60673 | 2.373 | -0.60673 | -0.60673 | 2.373
LN_7551_24L15L3-TX_7551_24L15L4-TX | 1 | 0.023629 | 7551_24L15L3-TX_a | 7551_24L15L3-TX_b | 7551_24L15L3-TX_c | 7551_24L15L4-TX_a | 7551_24L15L4-TX_b | 7551_24L15L4-TX_c | 0.090841 | 0.37436 | 0.025594 | 0.14498 | 0.090841 | 0.37436 | 0.025594 | 0.14498 | 0.025594 | 0.14498 | 0.090841 | 0.37436 | 2.2789 | -0.53141 | 2.2789 | -0.53141 | -0.53141 | 2.2789
LN_7551_24L3-TX_7551_24L4_1 | 1 | 0.015657 | 7551_24L3-TX_a | 7551_24L3-TX_b | 7551_24L3-TX_c | 7551_24L4_1_a | 7551_24L4_1_b | 7551_24L4_1_c | 0.09089 | 0.37352 | 0.02564 | 0.15707 | 0.09089 | 0.37352 | 0.02564 | 0.15707 | 0.02564 | 0.15707 | 0.09089 | 0.37352 | 2.373 | -0.60673 | 2.373 | -0.60673 | -0.60673 | 2.373
LN_7551_12L4_1_7551_12L5-TX | 1 | 0.016786 | 7551_12L4_1_a | 7551_12L4_1_b | 7551_12L4_1_c | 7551_12L5-TX_a | 7551_12L5-TX_b | 7551_12L5-TX_c | 0.33203 | 0.43669 | 0.062912 | 0.17061 | 0.33203 | 0.43669 | 0.062912 | 0.17061 | 0.062912 | 0.17061 | 0.33203 | 0.43669 | 1.9889 | -0.43535 | 1.9889 | -0.43535 | -0.43535 | 1.9889
LN_7564_7_1_7564_7A_1 | 1 | 0.0087758 | 7564_7_1_a | 7564_7_1_b | 7564_7_1_c | 7564_7A_1_a | 7564_7A_1_b | 7564_7A_1_c | 0.090841 | 0.37436 | 0.025594 | 0.14498 | 0.090841 | 0.37436 | 0.025594 | 0.14498 | 0.025594 | 0.14498 | 0.090841 | 0.37436 | 2.2789 | -0.53141 | 2.2789 | -0.53141 | -0.53141 | 2.2789
LN_7551_12L6-TX_7551_12L7-TX | 1 | 0.030389 | 7551_12L6-TX_a | 7551_12L6-TX_b | 7551_12L6-TX_c | 7551_12L7-TX_a | 7551_12L7-TX_b | 7551_12L7-TX_c | 0.33203 | 0.43669 | 0.062912 | 0.17061 | 0.33203 | 0.43669 | 0.062912 | 0.17061 | 0.062912 | 0.17061 | 0.33203 | 0.43669 | 1.9889 | -0.43535 | 1.9889 | -0.43535 | -0.43535 | 1.9889
LN_7539_1L1-S060_7539_1_1 | 1 | 0.013054 | 7539_1L1-S060_a | 7539_1L1-S060_b | 7539_1L1-S060_c | 7539_1_1_a | 7539_1_1_b | 7539_1_1_c | 0.09089 | 0.37352 | 0.02564 | 0.15707 | 0.09089 | 0.37352 | 0.02564 | 0.15707 | 0.02564 | 0.15707 | 0.09089 | 0.37352 | 2.373 | -0.60673 | 2.373 | -0.60673 | -0.60673 | 2.373
LN_7551_16L1-TX_7551_16L3-TX | 1 | 0.054995 | 7551_16L1-TX_a | 7551_16L1-TX_b | 7551_16L1-TX_c | 7551_16L3-TX_a | 7551_16L3-TX_b | 7551_16L3-TX_c | 0.33203 | 0.43669 | 0.062912 | 0.17061 | 0.33203 | 0.43669 | 0.062912 | 0.17061 | 0.062912 | 0.17061 | 0.33203 | 0.43669 | 1.9889 | -0.43535 | 1.9889 | -0.43535 | -0.43535 | 1.9889
LN_7551_PM_2AR4L1_J0_7551_PM_2AR4L1-TX | 1 | 6.2137e-08 | 7551_PM_2AR4L1_J0_a | 7551_PM_2AR4L1_J0_b | 7551_PM_2AR4L1_J0_c | 7551_PM_2AR4L1-TX_a | 7551_PM_2AR4L1-TX_b | 7551_PM_2AR4L1-TX_c | 0.33442 | 0.40106 | 0.061822 | 0.18552 | 0.33442 | 0.40106 | 0.061822 | 0.18552 | 0.061822 | 0.18552 | 0.33442 | 0.40106 | 2.6667 | -0.72261 | 2.6667 | -0.72261 | -0.72261 | 2.6667
LN_6100_1_14_6100_SUB_52614-B012 | 1 | 0.0021026 | 6100_1_14_a | 6100_1_14_b | 6100_1_14_c | 6100_SUB_52614-B012_a | 6100_SUB_52614-B012_b | 6100_SUB_52614-B012_c | 0.020429 | 0.37181 | 0.012041 | 0.16553 | 0.020429 | 0.37181 | 0.012041 | 0.16553 | 0.012041 | 0.16553 | 0.020429 | 0.37181 | 7.4171 | -2.8185 | 7.4171 | -2.8185 | -2.8185 | 7.4171
LN_6100_37113_6100_6 | 1 | 0.0063065 | 6100_37113_a | 6100_37113_b | 6100_37113_c | 6100_6_a | 6100_6_b | 6100_6_c | 0.020429 | 0.37181 | 0.012041 | 0.16553 | 0.020429 | 0.37181 | 0.012041 | 0.16553 | 0.012041 | 0.16553 | 0.020429 | 0.37181 | 7.4171 | -2.8185 | 7.4171 | -2.8185 | -2.8185 | 7.4171
LN_7551_PM_24L12R1R1_J0_7551_PM_24L12R1R1_2 | 1 | 0.0016157 | 7551_PM_24L12R1R1_J0_a | 7551_PM_24L12R1R1_J0_b | 7551_PM_24L12R1R1_J0_c | 7551_PM_24L12R1R1_2_a | 7551_PM_24L12R1R1_2_b | 7551_PM_24L12R1R1_2_c | 0.71188 | 0.21145 | 0.13401 | 0.013235 | 0.71188 | 0.21145 | 0.13401 | 0.013235 | 0.13401 | 0.013235 | 0.71188 | 0.21145 | 18.3636 | -9.1818 | 18.3636 | -9.1818 | -9.1818 | 18.3636
LN_6100_SUB_52615-B011_6100B011-227 | 1 | 0.0034271 | 6100_SUB_52615-B011_a | 6100_SUB_52615-B011_b | 6100_SUB_52615-B011_c | 6100B011-227_a | 6100B011-227_b | 6100B011-227_c | 0.020429 | 0.37181 | 0.012041 | 0.16553 | 0.020429 | 0.37181 | 0.012041 | 0.16553 | 0.012041 | 0.16553 | 0.020429 | 0.37181 | 7.4171 | -2.8185 | 7.4171 | -2.8185 | -2.8185 | 7.4171
LN_7551_24L2-TX_7551_24L3-TX | 1 | 0.018499 | 7551_24L2-TX_a | 7551_24L2-TX_b | 7551_24L2-TX_c | 7551_24L3-TX_a | 7551_24L3-TX_b | 7551_24L3-TX_c | 0.09089 | 0.37352 | 0.02564 | 0.15707 | 0.09089 | 0.37352 | 0.02564 | 0.15707 | 0.02564 | 0.15707 | 0.09089 | 0.37352 | 2.373 | -0.60673 | 2.373 | -0.60673 | -0.60673 | 2.373
LN_6100_1_2_6100_1_3 | 1 | 0.00054348 | 6100_1_2_a | 6100_1_2_b | 6100_1_2_c | 6100_1_3_a | 6100_1_3_b | 6100_1_3_c | 0.016774 | 0.35114 | 0.010684 | 0.16145 | 0.016774 | 0.35114 | 0.010684 | 0.16145 | 0.010684 | 0.16145 | 0.016774 | 0.35114 | 11.1534 | -4.5941 | 11.1534 | -4.5941 | -4.5941 | 11.1534
LN_7551_24L1-S072_7551_24L2-TX | 1 | 0.018579 | 7551_24L1-S072_a | 7551_24L1-S072_b | 7551_24L1-S072_c | 7551_24L2-TX_a | 7551_24L2-TX_b | 7551_24L2-TX_c | 0.09089 | 0.37352 | 0.02564 | 0.15707 | 0.09089 | 0.37352 | 0.02564 | 0.15707 | 0.02564 | 0.15707 | 0.09089 | 0.37352 | 2.373 | -0.60673 | 2.373 | -0.60673 | -0.60673 | 2.373
LN_7536_48R34_7536_48R33-TX | 1 | 0.024765 | 7536_48R34_a | 7536_48R34_b | 7536_48R34_c | 7536_48R33-TX_a | 7536_48R33-TX_b | 7536_48R33-TX_c | 0.21747 | 0.41311 | 0.047644 | 0.15781 | 0.21747 | 0.41311 | 0.047644 | 0.15781 | 0.047644 | 0.15781 | 0.21747 | 0.41311 | 2.0733 | -0.46291 | 2.0733 | -0.46291 | -0.46291 | 2.0733
LN_7551_29_1_7551_29_2 | 1 | 0.009123 | 7551_29_1_a | 7551_29_1_b | 7551_29_1_c | 7551_29_2_a | 7551_29_2_b | 7551_29_2_c | 0.09089 | 0.37352 | 0.02564 | 0.15707 | 0.09089 | 0.37352 | 0.02564 | 0.15707 | 0.02564 | 0.15707 | 0.09089 | 0.37352 | 2.373 | -0.60673 | 2.373 | -0.60673 | -0.60673 | 2.373
LN_7534_13A-S011_6124B006-99 | 1 | 0.0062796 | 7534_13A-S011_a | 7534_13A-S011_b | 7534_13A-S011_c | 6124B006-99_a | 6124B006-99_b | 6124B006-99_c | 0.33203 | 0.43669 | 0.062912 | 0.17061 | 0.33203 | 0.43669 | 0.062912 | 0.17061 | 0.062912 | 0.17061 | 0.33203 | 0.43669 | 1.9889 | -0.43535 | 1.9889 | -0.43535 | -0.43535 | 1.9889
LN_7551_17R3_2_7551_17R3R2-S058 | 1 | 0.02725 | 7551_17R3_2_a | 7551_17R3_2_b | 7551_17R3_2_c | 7551_17R3R2-S058_a | 7551_17R3R2-S058_b | 7551_17R3R2-S058_c | 0.62133 | 0.4867 | 0.081098 | 0.20432 | 0.62133 | 0.4867 | 0.081098 | 0.20432 | 0.081098 | 0.20432 | 0.62133 | 0.4867 | 1.8778 | -0.39963 | 1.8778 | -0.39963 | -0.39963 | 1.8778
LN_6100-15_6100_12 | 1 | 0.0013161 | 6100-15_a | 6100-15_b | 6100-15_c | 6100_12_a | 6100_12_b | 6100_12_c | 0.17238 | 0.52968 | 0.036794 | 0.19979 | 0.17238 | 0.52968 | 0.036794 | 0.19979 | 0.036794 | 0.19979 | 0.17238 | 0.52968 | 1.6647 | -0.26015 | 1.6647 | -0.26015 | -0.26015 | 1.6647
LN_6124_1_4_6124_4 | 1 | 0.0010865 | 6124_1_4_a | 6124_1_4_b | 6124_1_4_c | 6124_4_a | 6124_4_b | 6124_4_c | 0.020429 | 0.37181 | 0.012041 | 0.16553 | 0.020429 | 0.37181 | 0.012041 | 0.16553 | 0.012041 | 0.16553 | 0.020429 | 0.37181 | 7.4171 | -2.8185 | 7.4171 | -2.8185 | -2.8185 | 7.4171
LN_7536_48R11-M246_6124B006-84 | 1 | 0.0056689 | 7536_48R11-M246_a | 7536_48R11-M246_b | 7536_48R11-M246_c | 6124B006-84_a | 6124B006-84_b | 6124B006-84_c | 0.33203 | 0.43669 | 0.062912 | 0.17061 | 0.33203 | 0.43669 | 0.062912 | 0.17061 | 0.062912 | 0.17061 | 0.33203 | 0.43669 | 1.9889 | -0.43535 | 1.9889 | -0.43535 | -0.43535 | 1.9889
LN_7536_PMS_48R25L1-S176_6124B006-91 | 1 | 0.0023349 | 7536_PMS_48R25L1-S176_a | 7536_PMS_48R25L1-S176_b | 7536_PMS_48R25L1-S176_c | 6124B006-91_a | 6124B006-91_b | 6124B006-91_c | 0.19086 | 0.12146 | 0.058512 | -0.019283 | 0.19086 | 0.12146 | 0.058512 | -0.019283 | 0.058512 | -0.019283 | 0.19086 | 0.12146 | 44.071 | -22.0355 | 44.071 | -22.0355 | -22.0355 | 44.071
LN_6100-22_6100_1_12 | 1 | 0.0014793 | 6100-22_a | 6100-22_b | 6100-22_c | 6100_1_12_a | 6100_1_12_b | 6100_1_12_c | 0.11065 | 0.072576 | 0.015638 | -0.014789 | 0.11065 | 0.072576 | 0.015638 | -0.014789 | 0.015638 | -0.014789 | 0.11065 | 0.072576 | 58.6521 | -29.326 | 58.6521 | -29.326 | -29.326 | 58.6521
LN_6124B006-102_7536_48R7-S299 | 1 | 0.006106 | 6124B006-102_a | 6124B006-102_b | 6124B006-102_c | 7536_48R7-S299_a | 7536_48R7-S299_b | 7536_48R7-S299_c | 0.62133 | 0.4867 | 0.081098 | 0.20432 | 0.62133 | 0.4867 | 0.081098 | 0.20432 | 0.081098 | 0.20432 | 0.62133 | 0.4867 | 1.8778 | -0.39963 | 1.8778 | -0.39963 | -0.39963 | 1.8778
LN_7551_24L15_1_7551_24L15L1A-TX | 1 | 0.028243 | 7551_24L15_1_a | 7551_24L15_1_b | 7551_24L15_1_c | 7551_24L15L1A-TX_a | 7551_24L15L1A-TX_b | 7551_24L15L1A-TX_c | 0.090841 | 0.37436 | 0.025594 | 0.14498 | 0.090841 | 0.37436 | 0.025594 | 0.14498 | 0.025594 | 0.14498 | 0.090841 | 0.37436 | 2.2789 | -0.53141 | 2.2789 | -0.53141 | -0.53141 | 2.2789
LN_7564_21_2_7536_48R35-S040 | 1 | 0.027661 | 7564_21_2_a | 7564_21_2_b | 7564_21_2_c | 7536_48R35-S040_a | 7536_48R35-S040_b | 7536_48R35-S040_c | 0.21747 | 0.41311 | 0.047644 | 0.15781 | 0.21747 | 0.41311 | 0.047644 | 0.15781 | 0.047644 | 0.15781 | 0.21747 | 0.41311 | 2.0733 | -0.46291 | 2.0733 | -0.46291 | -0.46291 | 2.0733
LN_6100_1_18_6100_40 | 1 | 0.0018336 | 6100_1_18_a | 6100_1_18_b | 6100_1_18_c | 6100_40_a | 6100_40_b | 6100_40_c | 0.020429 | 0.37181 | 0.012041 | 0.16553 | 0.020429 | 0.37181 | 0.012041 | 0.16553 | 0.012041 | 0.16553 | 0.020429 | 0.37181 | 7.4171 | -2.8185 | 7.4171 | -2.8185 | -2.8185 | 7.4171
LN_7551_8_1_7551_8L1-TX | 1 | 0.018087 | 7551_8_1_a | 7551_8_1_b | 7551_8_1_c | 7551_8L1-TX_a | 7551_8L1-TX_b | 7551_8L1-TX_c | 0.1424 | 0.39955 | 0.034956 | 0.15147 | 0.1424 | 0.39955 | 0.034956 | 0.15147 | 0.034956 | 0.15147 | 0.1424 | 0.39955 | 2.138 | -0.48424 | 2.138 | -0.48424 | -0.48424 | 2.138
LN_7551_PM_17R3R3_1_7551_PM_17R3R3_J0 | 1 | 0.0020133 | 7551_PM_17R3R3_1_a | 7551_PM_17R3R3_1_b | 7551_PM_17R3R3_1_c | 7551_PM_17R3R3_J0_a | 7551_PM_17R3R3_J0_b | 7551_PM_17R3R3_J0_c | 0.71188 | 0.21145 | 0.13401 | 0.013235 | 0.71188 | 0.21145 | 0.13401 | 0.013235 | 0.13401 | 0.013235 | 0.71188 | 0.21145 | 18.3636 | -9.1818 | 18.3636 | -9.1818 | -9.1818 | 18.3636
LN_7551_26-TX_7551_28_1 | 1 | 0.036107 | 7551_26-TX_a | 7551_26-TX_b | 7551_26-TX_c | 7551_28_1_a | 7551_28_1_b | 7551_28_1_c | 0.09089 | 0.37352 | 0.02564 | 0.15707 | 0.09089 | 0.37352 | 0.02564 | 0.15707 | 0.02564 | 0.15707 | 0.09089 | 0.37352 | 2.373 | -0.60673 | 2.373 | -0.60673 | -0.60673 | 2.373
LN_7536_48R27-TX_7536_48R26_1 | 1 | 0.029549 | 7536_48R27-TX_a | 7536_48R27-TX_b | 7536_48R27-TX_c | 7536_48R26_1_a | 7536_48R26_1_b | 7536_48R26_1_c | 0.21747 | 0.41311 | 0.047644 | 0.15781 | 0.21747 | 0.41311 | 0.047644 | 0.15781 | 0.047644 | 0.15781 | 0.21747 | 0.41311 | 2.0733 | -0.46291 | 2.0733 | -0.46291 | -0.46291 | 2.0733
LN_6100_1_16_6100_1_24 | 1 | 6.2137e-08 | 6100_1_16_a | 6100_1_16_b | 6100_1_16_c | 6100_1_24_a | 6100_1_24_b | 6100_1_24_c | 0.020429 | 0.37181 | 0.012041 | 0.16553 | 0.020429 | 0.37181 | 0.012041 | 0.16553 | 0.012041 | 0.16553 | 0.020429 | 0.37181 | 7.4171 | -2.8185 | 7.4171 | -2.8185 | -2.8185 | 7.4171
LN_6124_1_7_6124_17 | 1 | 0.0087289 | 6124_1_7_a | 6124_1_7_b | 6124_1_7_c | 6124_17_a | 6124_17_b | 6124_17_c | 0.020429 | 0.37181 | 0.012041 | 0.16553 | 0.020429 | 0.37181 | 0.012041 | 0.16553 | 0.012041 | 0.16553 | 0.020429 | 0.37181 | 7.4171 | -2.8185 | 7.4171 | -2.8185 | -2.8185 | 7.4171
LN_7551_24L15L5_2_7551_24L15L6-TX | 1 | 0.02143 | 7551_24L15L5_2_a | 7551_24L15L5_2_b | 7551_24L15L5_2_c | 7551_24L15L6-TX_a | 7551_24L15L6-TX_b | 7551_24L15L6-TX_c | 0.090841 | 0.37436 | 0.025594 | 0.14498 | 0.090841 | 0.37436 | 0.025594 | 0.14498 | 0.025594 | 0.14498 | 0.090841 | 0.37436 | 2.2789 | -0.53141 | 2.2789 | -0.53141 | -0.53141 | 2.2789
LN_7552_PM_2AR4L1_1_7551_PM_2AR4L1_J0 | 1 | 0.0020248 | 7552_PM_2AR4L1_1_a | 7552_PM_2AR4L1_1_b | 7552_PM_2AR4L1_1_c | 7551_PM_2AR4L1_J0_a | 7551_PM_2AR4L1_J0_b | 7551_PM_2AR4L1_J0_c | 0.71188 | 0.21145 | 0.13401 | 0.013235 | 0.71188 | 0.21145 | 0.13401 | 0.013235 | 0.13401 | 0.013235 | 0.71188 | 0.21145 | 18.3636 | -9.1818 | 18.3636 | -9.1818 | -9.1818 | 18.3636
LN_7551_2-TX_7551_2AR1_2 | 1 | 0.013053 | 7551_2-TX_a | 7551_2-TX_b | 7551_2-TX_c | 7551_2AR1_2_a | 7551_2AR1_2_b | 7551_2AR1_2_c | 0.09089 | 0.37352 | 0.02564 | 0.15707 | 0.09089 | 0.37352 | 0.02564 | 0.15707 | 0.02564 | 0.15707 | 0.09089 | 0.37352 | 2.373 | -0.60673 | 2.373 | -0.60673 | -0.60673 | 2.373
LN_7551_34_1_7551_34_2 | 1 | 0.0028754 | 7551_34_1_a | 7551_34_1_b | 7551_34_1_c | 7551_34_2_a | 7551_34_2_b | 7551_34_2_c | 0.09089 | 0.37352 | 0.02564 | 0.15707 | 0.09089 | 0.37352 | 0.02564 | 0.15707 | 0.02564 | 0.15707 | 0.09089 | 0.37352 | 2.373 | -0.60673 | 2.373 | -0.60673 | -0.60673 | 2.373
LN_7551_24L12R1_2_7551_24L12R1_1 | 1 | 0.0022828 | 7551_24L12R1_2_a | 7551_24L12R1_2_b | 7551_24L12R1_2_c | 7551_24L12R1_1_a | 7551_24L12R1_1_b | 7551_24L12R1_1_c | 0.62133 | 0.4867 | 0.081098 | 0.20432 | 0.62133 | 0.4867 | 0.081098 | 0.20432 | 0.081098 | 0.20432 | 0.62133 | 0.4867 | 1.8778 | -0.39963 | 1.8778 | -0.39963 | -0.39963 | 1.8778
LN_7551_16L4R3-TX_7551_16L4R4-TX | 1 | 0.01505 | 7551_16L4R3-TX_a | 7551_16L4R3-TX_b | 7551_16L4R3-TX_c | 7551_16L4R4-TX_a | 7551_16L4R4-TX_b | 7551_16L4R4-TX_c | 0.33203 | 0.43669 | 0.062912 | 0.17061 | 0.33203 | 0.43669 | 0.062912 | 0.17061 | 0.062912 | 0.17061 | 0.33203 | 0.43669 | 1.9889 | -0.43535 | 1.9889 | -0.43535 | -0.43535 | 1.9889
LN_7551_16L4R4-TX_7551_16L4R4_1 | 1 | 0.0016679 | 7551_16L4R4-TX_a | 7551_16L4R4-TX_b | 7551_16L4R4-TX_c | 7551_16L4R4_1_a | 7551_16L4R4_1_b | 7551_16L4R4_1_c | 0.33203 | 0.43669 | 0.062912 | 0.17061 | 0.33203 | 0.43669 | 0.062912 | 0.17061 | 0.062912 | 0.17061 | 0.33203 | 0.43669 | 1.9889 | -0.43535 | 1.9889 | -0.43535 | -0.43535 | 1.9889
LN_7536_PMS_48R25L1_2_7536_PMS_48R25L1-S176 | 1 | 6.2137e-08 | 7536_PMS_48R25L1_2_a | 7536_PMS_48R25L1_2_b | 7536_PMS_48R25L1_2_c | 7536_PMS_48R25L1-S176_a | 7536_PMS_48R25L1-S176_b | 7536_PMS_48R25L1-S176_c | 0.33442 | 0.40106 | 0.061822 | 0.18552 | 0.33442 | 0.40106 | 0.061822 | 0.18552 | 0.061822 | 0.18552 | 0.33442 | 0.40106 | 2.6667 | -0.72261 | 2.6667 | -0.72261 | -0.72261 | 2.6667
LN_7536_48R24_1_7536_48R22-TX | 1 | 0.041377 | 7536_48R24_1_a | 7536_48R24_1_b | 7536_48R24_1_c | 7536_48R22-TX_a | 7536_48R22-TX_b | 7536_48R22-TX_c | 0.21747 | 0.41311 | 0.047644 | 0.15781 | 0.21747 | 0.41311 | 0.047644 | 0.15781 | 0.047644 | 0.15781 | 0.21747 | 0.41311 | 2.0733 | -0.46291 | 2.0733 | -0.46291 | -0.46291 | 2.0733
LN_7564_2_1_7564_3_1 | 1 | 0.028025 | 7564_2_1_a | 7564_2_1_b | 7564_2_1_c | 7564_3_1_a | 7564_3_1_b | 7564_3_1_c | 0.090841 | 0.37436 | 0.025594 | 0.14498 | 0.090841 | 0.37436 | 0.025594 | 0.14498 | 0.025594 | 0.14498 | 0.090841 | 0.37436 | 2.2789 | -0.53141 | 2.2789 | -0.53141 | -0.53141 | 2.2789
LN_6124-7_6124_1_28 | 1 | 0.0013172 | 6124-7_a | 6124-7_b | 6124-7_c | 6124_1_28_a | 6124_1_28_b | 6124_1_28_c | 0.10204 | 0.51252 | 0.036794 | 0.19257 | 0.10204 | 0.51252 | 0.036794 | 0.19257 | 0.036794 | 0.19257 | 0.10204 | 0.51252 | 1.6978 | -0.28743 | 1.6978 | -0.28743 | -0.28743 | 1.6978
LN_6124_1_3_6124_24 | 1 | 0.0051416 | 6124_1_3_a | 6124_1_3_b | 6124_1_3_c | 6124_24_a | 6124_24_b | 6124_24_c | 0.10204 | 0.51252 | 0.036794 | 0.19257 | 0.10204 | 0.51252 | 0.036794 | 0.19257 | 0.036794 | 0.19257 | 0.10204 | 0.51252 | 1.6978 | -0.28743 | 1.6978 | -0.28743 | -0.28743 | 1.6978
LN_7551_16_2_7551_17_1 | 1 | 0.011268 | 7551_16_2_a | 7551_16_2_b | 7551_16_2_c | 7551_17_1_a | 7551_17_1_b | 7551_17_1_c | 0.090841 | 0.37436 | 0.025594 | 0.14498 | 0.090841 | 0.37436 | 0.025594 | 0.14498 | 0.025594 | 0.14498 | 0.090841 | 0.37436 | 2.2789 | -0.53141 | 2.2789 | -0.53141 | -0.53141 | 2.2789
LN_7551_PM_17R1L1_2_7551_PM_17R1L1_J0 | 1 | 0.001996 | 7551_PM_17R1L1_2_a | 7551_PM_17R1L1_2_b | 7551_PM_17R1L1_2_c | 7551_PM_17R1L1_J0_a | 7551_PM_17R1L1_J0_b | 7551_PM_17R1L1_J0_c | 0.71188 | 0.21145 | 0.13401 | 0.013235 | 0.71188 | 0.21145 | 0.13401 | 0.013235 | 0.13401 | 0.013235 | 0.71188 | 0.21145 | 18.3636 | -9.1818 | 18.3636 | -9.1818 | -9.1818 | 18.3636
LN_7551_24L12R1_1_7551_24L12R1-S069 | 1 | 0.0041912 | 7551_24L12R1_1_a | 7551_24L12R1_1_b | 7551_24L12R1_1_c | 7551_24L12R1-S069_a | 7551_24L12R1-S069_b | 7551_24L12R1-S069_c | 0.62133 | 0.4867 | 0.081098 | 0.20432 | 0.62133 | 0.4867 | 0.081098 | 0.20432 | 0.081098 | 0.20432 | 0.62133 | 0.4867 | 1.8778 | -0.39963 | 1.8778 | -0.39963 | -0.39963 | 1.8778
LN_7551_24L13-TX_7551_24L13-S039 | 1 | 0.0064846 | 7551_24L13-TX_a | 7551_24L13-TX_b | 7551_24L13-TX_c | 7551_24L13-S039_a | 7551_24L13-S039_b | 7551_24L13-S039_c | 0.09089 | 0.37352 | 0.02564 | 0.15707 | 0.09089 | 0.37352 | 0.02564 | 0.15707 | 0.02564 | 0.15707 | 0.09089 | 0.37352 | 2.373 | -0.60673 | 2.373 | -0.60673 | -0.60673 | 2.373
LN_7564_1-S030_7564_1_2 | 1 | 0.013802 | 7564_1-S030_a | 7564_1-S030_b | 7564_1-S030_c | 7564_1_2_a | 7564_1_2_b | 7564_1_2_c | 0.066769 | 0.38496 | 0.020589 | 0.14689 | 0.066769 | 0.38496 | 0.020589 | 0.14689 | 0.020589 | 0.14689 | 0.066769 | 0.38496 | 2.2219 | -0.51223 | 2.2219 | -0.51223 | -0.51223 | 2.2219
LN_7537_20L5-TX_7537_20L4-TX | 1 | 0.021645 | 7537_20L5-TX_a | 7537_20L5-TX_b | 7537_20L5-TX_c | 7537_20L4-TX_a | 7537_20L4-TX_b | 7537_20L4-TX_c | 0.09089 | 0.37352 | 0.02564 | 0.15707 | 0.09089 | 0.37352 | 0.02564 | 0.15707 | 0.02564 | 0.15707 | 0.09089 | 0.37352 | 2.373 | -0.60673 | 2.373 | -0.60673 | -0.60673 | 2.373
LN_7551_17R3_1_7551_17R3L1-S057 | 1 | 0.019281 | 7551_17R3_1_a | 7551_17R3_1_b | 7551_17R3_1_c | 7551_17R3L1-S057_a | 7551_17R3L1-S057_b | 7551_17R3L1-S057_c | 0.62133 | 0.4867 | 0.081098 | 0.20432 | 0.62133 | 0.4867 | 0.081098 | 0.20432 | 0.081098 | 0.20432 | 0.62133 | 0.4867 | 1.8778 | -0.39963 | 1.8778 | -0.39963 | -0.39963 | 1.8778
LN_7537_PM_20L9R1_J0_7537_PM_20L9R1-TX | 1 | 6.2137e-08 | 7537_PM_20L9R1_J0_a | 7537_PM_20L9R1_J0_b | 7537_PM_20L9R1_J0_c | 7537_PM_20L9R1-TX_a | 7537_PM_20L9R1-TX_b | 7537_PM_20L9R1-TX_c | 0.33442 | 0.40106 | 0.061822 | 0.18552 | 0.33442 | 0.40106 | 0.061822 | 0.18552 | 0.061822 | 0.18552 | 0.33442 | 0.40106 | 2.6667 | -0.72261 | 2.6667 | -0.72261 | -0.72261 | 2.6667
LN_6100_SUB_52619-B007_6100B007-95 | 1 | 0.0036402 | 6100_SUB_52619-B007_a | 6100_SUB_52619-B007_b | 6100_SUB_52619-B007_c | 6100B007-95_a | 6100B007-95_b | 6100B007-95_c | 0.020429 | 0.37181 | 0.012041 | 0.16553 | 0.020429 | 0.37181 | 0.012041 | 0.16553 | 0.012041 | 0.16553 | 0.020429 | 0.37181 | 7.4171 | -2.8185 | 7.4171 | -2.8185 | -2.8185 | 7.4171
LN_6124B006-93_7536_48R24A_1 | 1 | 0.027614 | 6124B006-93_a | 6124B006-93_b | 6124B006-93_c | 7536_48R24A_1_a | 7536_48R24A_1_b | 7536_48R24A_1_c | 0.58664 | 0.18888 | 0.1088 | -0.0050538 | 0.58664 | 0.18888 | 0.1088 | -0.0050538 | 0.1088 | -0.0050538 | 0.58664 | 0.18888 | 24.0873 | -12.0437 | 24.0873 | -12.0437 | -12.0437 | 24.0873
LN_7551_29R5R4-S062_6100B004-153 | 1 | 0.0086979 | 7551_29R5R4-S062_a | 7551_29R5R4-S062_b | 7551_29R5R4-S062_c | 6100B004-153_a | 6100B004-153_b | 6100B004-153_c | 0.62133 | 0.4867 | 0.081098 | 0.20432 | 0.62133 | 0.4867 | 0.081098 | 0.20432 | 0.081098 | 0.20432 | 0.62133 | 0.4867 | 1.8778 | -0.39963 | 1.8778 | -0.39963 | -0.39963 | 1.8778
LN_6124_1_23_6124_SUB_161-B009 | 1 | 0.0031098 | 6124_1_23_a | 6124_1_23_b | 6124_1_23_c | 6124_SUB_161-B009_a | 6124_SUB_161-B009_b | 6124_SUB_161-B009_c | 0.020429 | 0.37181 | 0.012041 | 0.16553 | 0.020429 | 0.37181 | 0.012041 | 0.16553 | 0.012041 | 0.16553 | 0.020429 | 0.37181 | 7.4171 | -2.8185 | 7.4171 | -2.8185 | -2.8185 | 7.4171
LN_7551_37-TX_7551_40_1 | 1 | 0.067451 | 7551_37-TX_a | 7551_37-TX_b | 7551_37-TX_c | 7551_40_1_a | 7551_40_1_b | 7551_40_1_c | 0.09089 | 0.37352 | 0.02564 | 0.15707 | 0.09089 | 0.37352 | 0.02564 | 0.15707 | 0.02564 | 0.15707 | 0.09089 | 0.37352 | 2.373 | -0.60673 | 2.373 | -0.60673 | -0.60673 | 2.373
LN_7552_4_1_7551_8_1 | 1 | 0.11346 | 7552_4_1_a | 7552_4_1_b | 7552_4_1_c | 7551_8_1_a | 7551_8_1_b | 7551_8_1_c | 0.09089 | 0.37352 | 0.02564 | 0.15707 | 0.09089 | 0.37352 | 0.02564 | 0.15707 | 0.02564 | 0.15707 | 0.09089 | 0.37352 | 2.373 | -0.60673 | 2.373 | -0.60673 | -0.60673 | 2.373
LN_7551_17R4-S049_7536_48R9_1 | 1 | 0.0205 | 7551_17R4-S049_a | 7551_17R4-S049_b | 7551_17R4-S049_c | 7536_48R9_1_a | 7536_48R9_1_b | 7536_48R9_1_c | 0.1424 | 0.39955 | 0.034956 | 0.15147 | 0.1424 | 0.39955 | 0.034956 | 0.15147 | 0.034956 | 0.15147 | 0.1424 | 0.39955 | 2.138 | -0.48424 | 2.138 | -0.48424 | -0.48424 | 2.138
LN_7551_20A-S061_7551_20A_1 | 1 | 0.005634 | 7551_20A-S061_a | 7551_20A-S061_b | 7551_20A-S061_c | 7551_20A_1_a | 7551_20A_1_b | 7551_20A_1_c | 0.33203 | 0.43669 | 0.062912 | 0.17061 | 0.33203 | 0.43669 | 0.062912 | 0.17061 | 0.062912 | 0.17061 | 0.33203 | 0.43669 | 1.9889 | -0.43535 | 1.9889 | -0.43535 | -0.43535 | 1.9889
LN_6100SBP39792_6100_1_2 | 1 | 0.0029188 | 6100SBP39792_a | 6100SBP39792_b | 6100SBP39792_c | 6100_1_2_a | 6100_1_2_b | 6100_1_2_c | 0.016774 | 0.35114 | 0.010684 | 0.16145 | 0.016774 | 0.35114 | 0.010684 | 0.16145 | 0.010684 | 0.16145 | 0.016774 | 0.35114 | 11.1534 | -4.5941 | 11.1534 | -4.5941 | -4.5941 | 11.1534
LN_7536_48R30-TX_7536_48R29-TX | 1 | 0.024655 | 7536_48R30-TX_a | 7536_48R30-TX_b | 7536_48R30-TX_c | 7536_48R29-TX_a | 7536_48R29-TX_b | 7536_48R29-TX_c | 0.21747 | 0.41311 | 0.047644 | 0.15781 | 0.21747 | 0.41311 | 0.047644 | 0.15781 | 0.047644 | 0.15781 | 0.21747 | 0.41311 | 2.0733 | -0.46291 | 2.0733 | -0.46291 | -0.46291 | 2.0733
LN_6100B004-147_7552_PM_2AR4L1_1 | 1 | 0.0049673 | 6100B004-147_a | 6100B004-147_b | 6100B004-147_c | 7552_PM_2AR4L1_1_a | 7552_PM_2AR4L1_1_b | 7552_PM_2AR4L1_1_c | 0.71188 | 0.21145 | 0.13401 | 0.013235 | 0.71188 | 0.21145 | 0.13401 | 0.013235 | 0.13401 | 0.013235 | 0.71188 | 0.21145 | 18.3636 | -9.1818 | 18.3636 | -9.1818 | -9.1818 | 18.3636
LN_6124-8_6124_1_29 | 1 | 0.0013674 | 6124-8_a | 6124-8_b | 6124-8_c | 6124_1_29_a | 6124_1_29_b | 6124_1_29_c | 0.10204 | 0.51252 | 0.036794 | 0.19257 | 0.10204 | 0.51252 | 0.036794 | 0.19257 | 0.036794 | 0.19257 | 0.10204 | 0.51252 | 1.6978 | -0.28743 | 1.6978 | -0.28743 | -0.28743 | 1.6978
LN_6100_1_19_6100_SUB_52619-B007 | 1 | 0.0017915 | 6100_1_19_a | 6100_1_19_b | 6100_1_19_c | 6100_SUB_52619-B007_a | 6100_SUB_52619-B007_b | 6100_SUB_52619-B007_c | 0.020429 | 0.37181 | 0.012041 | 0.16553 | 0.020429 | 0.37181 | 0.012041 | 0.16553 | 0.012041 | 0.16553 | 0.020429 | 0.37181 | 7.4171 | -2.8185 | 7.4171 | -2.8185 | -2.8185 | 7.4171
LN_6124_1_14_6124_45 | 1 | 0.0031014 | 6124_1_14_a | 6124_1_14_b | 6124_1_14_c | 6124_45_a | 6124_45_b | 6124_45_c | 0.020429 | 0.37181 | 0.012041 | 0.16553 | 0.020429 | 0.37181 | 0.012041 | 0.16553 | 0.012041 | 0.16553 | 0.020429 | 0.37181 | 7.4171 | -2.8185 | 7.4171 | -2.8185 | -2.8185 | 7.4171
LN_7537_20L8-TX_7537_20L7_1 | 1 | 0.026403 | 7537_20L8-TX_a | 7537_20L8-TX_b | 7537_20L8-TX_c | 7537_20L7_1_a | 7537_20L7_1_b | 7537_20L7_1_c | 0.09089 | 0.37352 | 0.02564 | 0.15707 | 0.09089 | 0.37352 | 0.02564 | 0.15707 | 0.02564 | 0.15707 | 0.09089 | 0.37352 | 2.373 | -0.60673 | 2.373 | -0.60673 | -0.60673 | 2.373
LN_6124B006-97_7536_48R11_3 | 1 | 0.0047828 | 6124B006-97_a | 6124B006-97_b | 6124B006-97_c | 7536_48R11_3_a | 7536_48R11_3_b | 7536_48R11_3_c | 0.71188 | 0.21145 | 0.13401 | 0.013235 | 0.71188 | 0.21145 | 0.13401 | 0.013235 | 0.13401 | 0.013235 | 0.71188 | 0.21145 | 18.3636 | -9.1818 | 18.3636 | -9.1818 | -9.1818 | 18.3636
LN_6100_SBJ_519578_J0_6100_17 | 1 | 0.0012042 | 6100_SBJ_519578_J0_a | 6100_SBJ_519578_J0_b | 6100_SBJ_519578_J0_c | 6100_17_a | 6100_17_b | 6100_17_c | 0.17238 | 0.52968 | 0.036794 | 0.19979 | 0.17238 | 0.52968 | 0.036794 | 0.19979 | 0.036794 | 0.19979 | 0.17238 | 0.52968 | 1.6647 | -0.26015 | 1.6647 | -0.26015 | -0.26015 | 1.6647
LN_7551_24L13-S039_7551_24L15_1 | 1 | 0.042436 | 7551_24L13-S039_a | 7551_24L13-S039_b | 7551_24L13-S039_c | 7551_24L15_1_a | 7551_24L15_1_b | 7551_24L15_1_c | 0.11289 | 0.38719 | 0.047644 | 0.15781 | 0.11289 | 0.38719 | 0.047644 | 0.15781 | 0.047644 | 0.15781 | 0.11289 | 0.38719 | 2.2736 | -0.53669 | 2.2736 | -0.53669 | -0.53669 | 2.2736
LN_7564_22_J0_7564_22_1 | 1 | 0.0042381 | 7564_22_J0_a | 7564_22_J0_b | 7564_22_J0_c | 7564_22_1_a | 7564_22_1_b | 7564_22_1_c | 0.17698 | 0.39959 | 0.041395 | 0.15305 | 0.17698 | 0.39959 | 0.041395 | 0.15305 | 0.041395 | 0.15305 | 0.17698 | 0.39959 | 2.1236 | -0.47949 | 2.1236 | -0.47949 | -0.47949 | 2.1236
LN_7551_2AR1R2-TX_7551_2AR1R3-TX | 1 | 0.0166 | 7551_2AR1R2-TX_a | 7551_2AR1R2-TX_b | 7551_2AR1R2-TX_c | 7551_2AR1R3-TX_a | 7551_2AR1R3-TX_b | 7551_2AR1R3-TX_c | 0.1424 | 0.39955 | 0.034956 | 0.15147 | 0.1424 | 0.39955 | 0.034956 | 0.15147 | 0.034956 | 0.15147 | 0.1424 | 0.39955 | 2.138 | -0.48424 | 2.138 | -0.48424 | -0.48424 | 2.138
LN_6124_1_19_6124_SUB_157-B007 | 1 | 0.0031098 | 6124_1_19_a | 6124_1_19_b | 6124_1_19_c | 6124_SUB_157-B007_a | 6124_SUB_157-B007_b | 6124_SUB_157-B007_c | 0.020429 | 0.37181 | 0.012041 | 0.16553 | 0.020429 | 0.37181 | 0.012041 | 0.16553 | 0.012041 | 0.16553 | 0.020429 | 0.37181 | 7.4171 | -2.8185 | 7.4171 | -2.8185 | -2.8185 | 7.4171
LN_7538_36L8_1_7536_36L9-TX | 1 | 0.018131 | 7538_36L8_1_a | 7538_36L8_1_b | 7538_36L8_1_c | 7536_36L9-TX_a | 7536_36L9-TX_b | 7536_36L9-TX_c | 0.17025 | 0.43205 | 0.062912 | 0.17061 | 0.17025 | 0.43205 | 0.062912 | 0.17061 | 0.062912 | 0.17061 | 0.17025 | 0.43205 | 2.0441 | -0.45511 | 2.0441 | -0.45511 | -0.45511 | 2.0441
LN_7536_48R6A-TX_7536_48R6_1 | 1 | 0.020019 | 7536_48R6A-TX_a | 7536_48R6A-TX_b | 7536_48R6A-TX_c | 7536_48R6_1_a | 7536_48R6_1_b | 7536_48R6_1_c | 0.21747 | 0.41311 | 0.047644 | 0.15781 | 0.21747 | 0.41311 | 0.047644 | 0.15781 | 0.047644 | 0.15781 | 0.21747 | 0.41311 | 2.0733 | -0.46291 | 2.0733 | -0.46291 | -0.46291 | 2.0733
LN_7536_48R17B_3_7536_48R17B-TX | 1 | 0.0012964 | 7536_48R17B_3_a | 7536_48R17B_3_b | 7536_48R17B_3_c | 7536_48R17B-TX_a | 7536_48R17B-TX_b | 7536_48R17B-TX_c | 0.62133 | 0.4867 | 0.081098 | 0.20432 | 0.62133 | 0.4867 | 0.081098 | 0.20432 | 0.081098 | 0.20432 | 0.62133 | 0.4867 | 1.8778 | -0.39963 | 1.8778 | -0.39963 | -0.39963 | 1.8778
LN_7551_PM_29R5R3_1_7551_PM_29R5R3_J0 | 1 | 0.0020565 | 7551_PM_29R5R3_1_a | 7551_PM_29R5R3_1_b | 7551_PM_29R5R3_1_c | 7551_PM_29R5R3_J0_a | 7551_PM_29R5R3_J0_b | 7551_PM_29R5R3_J0_c | 0.71188 | 0.21145 | 0.13401 | 0.013235 | 0.71188 | 0.21145 | 0.13401 | 0.013235 | 0.13401 | 0.013235 | 0.71188 | 0.21145 | 18.3636 | -9.1818 | 18.3636 | -9.1818 | -9.1818 | 18.3636
LN_7536_48R9-TX_7536_48R7_1 | 1 | 0.058434 | 7536_48R9-TX_a | 7536_48R9-TX_b | 7536_48R9-TX_c | 7536_48R7_1_a | 7536_48R7_1_b | 7536_48R7_1_c | 0.21747 | 0.41311 | 0.047644 | 0.15781 | 0.21747 | 0.41311 | 0.047644 | 0.15781 | 0.047644 | 0.15781 | 0.21747 | 0.41311 | 2.0733 | -0.46291 | 2.0733 | -0.46291 | -0.46291 | 2.0733
LN_6100_SUB_52617-B009_6100B009-100 | 1 | 0.0035348 | 6100_SUB_52617-B009_a | 6100_SUB_52617-B009_b | 6100_SUB_52617-B009_c | 6100B009-100_a | 6100B009-100_b | 6100B009-100_c | 0.020429 | 0.37181 | 0.012041 | 0.16553 | 0.020429 | 0.37181 | 0.012041 | 0.16553 | 0.012041 | 0.16553 | 0.020429 | 0.37181 | 7.4171 | -2.8185 | 7.4171 | -2.8185 | -2.8185 | 7.4171
LN_6124_1_17_6124_SUB_158-B005 | 1 | 0.0031043 | 6124_1_17_a | 6124_1_17_b | 6124_1_17_c | 6124_SUB_158-B005_a | 6124_SUB_158-B005_b | 6124_SUB_158-B005_c | 0.020429 | 0.37181 | 0.012041 | 0.16553 | 0.020429 | 0.37181 | 0.012041 | 0.16553 | 0.012041 | 0.16553 | 0.020429 | 0.37181 | 7.4171 | -2.8185 | 7.4171 | -2.8185 | -2.8185 | 7.4171
LN_7551_PM_24L12R1R1-TX_7551_PM_24L12R1R1_1 | 1 | 6.2137e-08 | 7551_PM_24L12R1R1-TX_a | 7551_PM_24L12R1R1-TX_b | 7551_PM_24L12R1R1-TX_c | 7551_PM_24L12R1R1_1_a | 7551_PM_24L12R1R1_1_b | 7551_PM_24L12R1R1_1_c | 0.33442 | 0.40106 | 0.061822 | 0.18552 | 0.33442 | 0.40106 | 0.061822 | 0.18552 | 0.061822 | 0.18552 | 0.33442 | 0.40106 | 2.6667 | -0.72261 | 2.6667 | -0.72261 | -0.72261 | 2.6667
LN_6100B004-137_7551_VA_29R6_1 | 1 | 0.0098219 | 6100B004-137_a | 6100B004-137_b | 6100B004-137_c | 7551_VA_29R6_1_a | 7551_VA_29R6_1_b | 7551_VA_29R6_1_c | 0.58664 | 0.18888 | 0.1088 | -0.0050538 | 0.58664 | 0.18888 | 0.1088 | -0.0050538 | 0.1088 | -0.0050538 | 0.58664 | 0.18888 | 24.0873 | -12.0437 | 24.0873 | -12.0437 | -12.0437 | 24.0873
LN_7536_48R26_1_7536_48R25_2 | 1 | 0.0268 | 7536_48R26_1_a | 7536_48R26_1_b | 7536_48R26_1_c | 7536_48R25_2_a | 7536_48R25_2_b | 7536_48R25_2_c | 0.21747 | 0.41311 | 0.047644 | 0.15781 | 0.21747 | 0.41311 | 0.047644 | 0.15781 | 0.047644 | 0.15781 | 0.21747 | 0.41311 | 2.0733 | -0.46291 | 2.0733 | -0.46291 | -0.46291 | 2.0733
LN_7564_13_2_7564_20_1 | 1 | 0.16254 | 7564_13_2_a | 7564_13_2_b | 7564_13_2_c | 7564_20_1_a | 7564_20_1_b | 7564_20_1_c | 0.090841 | 0.37436 | 0.025594 | 0.14498 | 0.090841 | 0.37436 | 0.025594 | 0.14498 | 0.025594 | 0.14498 | 0.090841 | 0.37436 | 2.2789 | -0.53141 | 2.2789 | -0.53141 | -0.53141 | 2.2789
LN_7551_PM_29R5R3_2_7551_PM_29R5R3-TX | 1 | 6.2137e-08 | 7551_PM_29R5R3_2_a | 7551_PM_29R5R3_2_b | 7551_PM_29R5R3_2_c | 7551_PM_29R5R3-TX_a | 7551_PM_29R5R3-TX_b | 7551_PM_29R5R3-TX_c | 0.33442 | 0.40106 | 0.061822 | 0.18552 | 0.33442 | 0.40106 | 0.061822 | 0.18552 | 0.061822 | 0.18552 | 0.33442 | 0.40106 | 2.6667 | -0.72261 | 2.6667 | -0.72261 | -0.72261 | 2.6667
LN_7551_17R1_1_7551_17R3_2 | 1 | 0.055685 | 7551_17R1_1_a | 7551_17R1_1_b | 7551_17R1_1_c | 7551_17R3_2_a | 7551_17R3_2_b | 7551_17R3_2_c | 0.1424 | 0.39955 | 0.034956 | 0.15147 | 0.1424 | 0.39955 | 0.034956 | 0.15147 | 0.034956 | 0.15147 | 0.1424 | 0.39955 | 2.138 | -0.48424 | 2.138 | -0.48424 | -0.48424 | 2.138
LN_6100_52625-B003_6100_1_18 | 1 | 6.2137e-08 | 6100_52625-B003_a | 6100_52625-B003_b | 6100_52625-B003_c | 6100_1_18_a | 6100_1_18_b | 6100_1_18_c | 0.020429 | 0.37181 | 0.012041 | 0.16553 | 0.020429 | 0.37181 | 0.012041 | 0.16553 | 0.012041 | 0.16553 | 0.020429 | 0.37181 | 7.4171 | -2.8185 | 7.4171 | -2.8185 | -2.8185 | 7.4171
LN_6100_SUB_52614-B012_6100B012-147 | 1 | 0.003409 | 6100_SUB_52614-B012_a | 6100_SUB_52614-B012_b | 6100_SUB_52614-B012_c | 6100B012-147_a | 6100B012-147_b | 6100B012-147_c | 0.020429 | 0.37181 | 0.012041 | 0.16553 | 0.020429 | 0.37181 | 0.012041 | 0.16553 | 0.012041 | 0.16553 | 0.020429 | 0.37181 | 7.4171 | -2.8185 | 7.4171 | -2.8185 | -2.8185 | 7.4171
LN_7551_20-TX_7551_20A_1 | 1 | 0.016371 | 7551_20-TX_a | 7551_20-TX_b | 7551_20-TX_c | 7551_20A_1_a | 7551_20A_1_b | 7551_20A_1_c | 0.090841 | 0.37436 | 0.025594 | 0.14498 | 0.090841 | 0.37436 | 0.025594 | 0.14498 | 0.025594 | 0.14498 | 0.090841 | 0.37436 | 2.2789 | -0.53141 | 2.2789 | -0.53141 | -0.53141 | 2.2789
LN_7551_20AR2-TX_7551_20A-S061 | 1 | 0.042407 | 7551_20AR2-TX_a | 7551_20AR2-TX_b | 7551_20AR2-TX_c | 7551_20A-S061_a | 7551_20A-S061_b | 7551_20A-S061_c | 0.33203 | 0.43669 | 0.062912 | 0.17061 | 0.33203 | 0.43669 | 0.062912 | 0.17061 | 0.062912 | 0.17061 | 0.33203 | 0.43669 | 1.9889 | -0.43535 | 1.9889 | -0.43535 | -0.43535 | 1.9889
LN_7551_40_1_7551_41-S020 | 1 | 0.031679 | 7551_40_1_a | 7551_40_1_b | 7551_40_1_c | 7551_41-S020_a | 7551_41-S020_b | 7551_41-S020_c | 0.09089 | 0.37352 | 0.02564 | 0.15707 | 0.09089 | 0.37352 | 0.02564 | 0.15707 | 0.02564 | 0.15707 | 0.09089 | 0.37352 | 2.373 | -0.60673 | 2.373 | -0.60673 | -0.60673 | 2.373
LN_7551_29R5_1_7551_29R5-S029 | 1 | 0.0063497 | 7551_29R5_1_a | 7551_29R5_1_b | 7551_29R5_1_c | 7551_29R5-S029_a | 7551_29R5-S029_b | 7551_29R5-S029_c | 0.3264 | 0.45173 | 0.057148 | 0.19143 | 0.3264 | 0.45173 | 0.057148 | 0.19143 | 0.057148 | 0.19143 | 0.3264 | 0.45173 | 1.9975 | -0.48626 | 1.9975 | -0.48626 | -0.48626 | 1.9975
LN_6124_1_25_6124_1_24 | 1 | 6.2137e-08 | 6124_1_25_a | 6124_1_25_b | 6124_1_25_c | 6124_1_24_a | 6124_1_24_b | 6124_1_24_c | 0.020429 | 0.37181 | 0.012041 | 0.16553 | 0.020429 | 0.37181 | 0.012041 | 0.16553 | 0.012041 | 0.16553 | 0.020429 | 0.37181 | 7.4171 | -2.8185 | 7.4171 | -2.8185 | -2.8185 | 7.4171
LN_7536_48R25-M173_6124B006-81 | 1 | 0.0071159 | 7536_48R25-M173_a | 7536_48R25-M173_b | 7536_48R25-M173_c | 6124B006-81_a | 6124B006-81_b | 6124B006-81_c | 0.17698 | 0.39959 | 0.041395 | 0.15305 | 0.17698 | 0.39959 | 0.041395 | 0.15305 | 0.041395 | 0.15305 | 0.17698 | 0.39959 | 2.1236 | -0.47949 | 2.1236 | -0.47949 | -0.47949 | 2.1236
LN_6100_1_24_6100_1_15 | 1 | 6.2137e-08 | 6100_1_24_a | 6100_1_24_b | 6100_1_24_c | 6100_1_15_a | 6100_1_15_b | 6100_1_15_c | 0.020429 | 0.37181 | 0.012041 | 0.16553 | 0.020429 | 0.37181 | 0.012041 | 0.16553 | 0.012041 | 0.16553 | 0.020429 | 0.37181 | 7.4171 | -2.8185 | 7.4171 | -2.8185 | -2.8185 | 7.4171
LN_6124_154-B003_6124-19 | 1 | 0.0062083 | 6124_154-B003_a | 6124_154-B003_b | 6124_154-B003_c | 6124-19_a | 6124-19_b | 6124-19_c | 0.020429 | 0.37181 | 0.012041 | 0.16553 | 0.020429 | 0.37181 | 0.012041 | 0.16553 | 0.012041 | 0.16553 | 0.020429 | 0.37181 | 7.4171 | -2.8185 | 7.4171 | -2.8185 | -2.8185 | 7.4171
LN_7564_7A_1_7564_13A_1 | 1 | 0.15684 | 7564_7A_1_a | 7564_7A_1_b | 7564_7A_1_c | 7564_13A_1_a | 7564_13A_1_b | 7564_13A_1_c | 0.090841 | 0.37436 | 0.025594 | 0.14498 | 0.090841 | 0.37436 | 0.025594 | 0.14498 | 0.025594 | 0.14498 | 0.090841 | 0.37436 | 2.2789 | -0.53141 | 2.2789 | -0.53141 | -0.53141 | 2.2789
LN_7551_20AR2_1_7551_20AR2-TX | 1 | 0.0035651 | 7551_20AR2_1_a | 7551_20AR2_1_b | 7551_20AR2_1_c | 7551_20AR2-TX_a | 7551_20AR2-TX_b | 7551_20AR2-TX_c | 0.33203 | 0.43669 | 0.062912 | 0.17061 | 0.33203 | 0.43669 | 0.062912 | 0.17061 | 0.062912 | 0.17061 | 0.33203 | 0.43669 | 1.9889 | -0.43535 | 1.9889 | -0.43535 | -0.43535 | 1.9889
LN_6124B006-94_7536_PM_48R17AL1_1 | 1 | 0.0061885 | 6124B006-94_a | 6124B006-94_b | 6124B006-94_c | 7536_PM_48R17AL1_1_a | 7536_PM_48R17AL1_1_b | 7536_PM_48R17AL1_1_c | 0.71188 | 0.21145 | 0.13401 | 0.013235 | 0.71188 | 0.21145 | 0.13401 | 0.013235 | 0.13401 | 0.013235 | 0.71188 | 0.21145 | 18.3636 | -9.1818 | 18.3636 | -9.1818 | -9.1818 | 18.3636
LN_7536_48R17B-M240_6124B006-83 | 1 | 0.0077273 | 7536_48R17B-M240_a | 7536_48R17B-M240_b | 7536_48R17B-M240_c | 6124B006-83_a | 6124B006-83_b | 6124B006-83_c | 0.21747 | 0.41311 | 0.047644 | 0.15781 | 0.21747 | 0.41311 | 0.047644 | 0.15781 | 0.047644 | 0.15781 | 0.21747 | 0.41311 | 2.0733 | -0.46291 | 2.0733 | -0.46291 | -0.46291 | 2.0733
LN_7551_PM_24L12R1R1_2_6100B004-161 | 1 | 0.0029608 | 7551_PM_24L12R1R1_2_a | 7551_PM_24L12R1R1_2_b | 7551_PM_24L12R1R1_2_c | 6100B004-161_a | 6100B004-161_b | 6100B004-161_c | 0.71188 | 0.21145 | 0.13401 | 0.013235 | 0.71188 | 0.21145 | 0.13401 | 0.013235 | 0.13401 | 0.013235 | 0.71188 | 0.21145 | 18.3636 | -9.1818 | 18.3636 | -9.1818 | -9.1818 | 18.3636
LN_7536_48R24R9_1_7536_48R24R8-TX | 1 | 0.024828 | 7536_48R24R9_1_a | 7536_48R24R9_1_b | 7536_48R24R9_1_c | 7536_48R24R8-TX_a | 7536_48R24R8-TX_b | 7536_48R24R8-TX_c | 0.17698 | 0.39959 | 0.041395 | 0.15305 | 0.17698 | 0.39959 | 0.041395 | 0.15305 | 0.041395 | 0.15305 | 0.17698 | 0.39959 | 2.1236 | -0.47949 | 2.1236 | -0.47949 | -0.47949 | 2.1236
LN_6100-23_6100_1_11 | 1 | 0.0016124 | 6100-23_a | 6100-23_b | 6100-23_c | 6100_1_11_a | 6100_1_11_b | 6100_1_11_c | 0.11065 | 0.072576 | 0.015638 | -0.014789 | 0.11065 | 0.072576 | 0.015638 | -0.014789 | 0.015638 | -0.014789 | 0.11065 | 0.072576 | 58.6521 | -29.326 | 58.6521 | -29.326 | -29.326 | 58.6521
LN_6124_24700_6124_1_3 | 1 | 0.00092643 | 6124_24700_a | 6124_24700_b | 6124_24700_c | 6124_1_3_a | 6124_1_3_b | 6124_1_3_c | 0.10204 | 0.51252 | 0.036794 | 0.19257 | 0.10204 | 0.51252 | 0.036794 | 0.19257 | 0.036794 | 0.19257 | 0.10204 | 0.51252 | 1.6978 | -0.28743 | 1.6978 | -0.28743 | -0.28743 | 1.6978
LN_7537_20L10_1_7537_20L9_1 | 1 | 0.024854 | 7537_20L10_1_a | 7537_20L10_1_b | 7537_20L10_1_c | 7537_20L9_1_a | 7537_20L9_1_b | 7537_20L9_1_c | 0.09089 | 0.37352 | 0.02564 | 0.15707 | 0.09089 | 0.37352 | 0.02564 | 0.15707 | 0.02564 | 0.15707 | 0.09089 | 0.37352 | 2.373 | -0.60673 | 2.373 | -0.60673 | -0.60673 | 2.373
LN_6124_SBJ_28593_J0_6124_9 | 1 | 0.0010532 | 6124_SBJ_28593_J0_a | 6124_SBJ_28593_J0_b | 6124_SBJ_28593_J0_c | 6124_9_a | 6124_9_b | 6124_9_c | 0.30939 | 0.43417 | 0.036794 | 0.28358 | 0.30939 | 0.43417 | 0.036794 | 0.28358 | 0.036794 | 0.28358 | 0.30939 | 0.43417 | 3.5926 | -1.19 | 3.5926 | -1.19 | -1.19 | 3.5926
LN_7536_48R17-TX_7536_48R16-TX | 1 | 0.025731 | 7536_48R17-TX_a | 7536_48R17-TX_b | 7536_48R17-TX_c | 7536_48R16-TX_a | 7536_48R16-TX_b | 7536_48R16-TX_c | 0.21747 | 0.41311 | 0.047644 | 0.15781 | 0.21747 | 0.41311 | 0.047644 | 0.15781 | 0.047644 | 0.15781 | 0.21747 | 0.41311 | 2.0733 | -0.46291 | 2.0733 | -0.46291 | -0.46291 | 2.0733
LN_6124_5798-GT1_6124_1_12 | 1 | 0.00042852 | 6124_5798-GT1_a | 6124_5798-GT1_b | 6124_5798-GT1_c | 6124_1_12_a | 6124_1_12_b | 6124_1_12_c | 0.082759 | 0.39341 | 0.017003 | 0.083268 | 0.082759 | 0.39341 | 0.017003 | 0.083268 | 0.017003 | 0.083268 | 0.082759 | 0.39341 | 1.8381 | -0.21232 | 1.8381 | -0.21232 | -0.21232 | 1.8381
LN_7564_13_2_7534_13A_1 | 1 | 0.0095564 | 7564_13_2_a | 7564_13_2_b | 7564_13_2_c | 7534_13A_1_a | 7534_13A_1_b | 7534_13A_1_c | 0.17698 | 0.39959 | 0.041395 | 0.15305 | 0.17698 | 0.39959 | 0.041395 | 0.15305 | 0.041395 | 0.15305 | 0.17698 | 0.39959 | 2.1236 | -0.47949 | 2.1236 | -0.47949 | -0.47949 | 2.1236
LN_7536_48R11_1_7536_48R11-M246 | 1 | 0.0040917 | 7536_48R11_1_a | 7536_48R11_1_b | 7536_48R11_1_c | 7536_48R11-M246_a | 7536_48R11-M246_b | 7536_48R11-M246_c | 0.33203 | 0.43669 | 0.062912 | 0.17061 | 0.33203 | 0.43669 | 0.062912 | 0.17061 | 0.062912 | 0.17061 | 0.33203 | 0.43669 | 1.9889 | -0.43535 | 1.9889 | -0.43535 | -0.43535 | 1.9889
LN_6124B006-82_7536_48R24A_3 | 1 | 0.0042729 | 6124B006-82_a | 6124B006-82_b | 6124B006-82_c | 7536_48R24A_3_a | 7536_48R24A_3_b | 7536_48R24A_3_c | 0.21747 | 0.41311 | 0.047644 | 0.15781 | 0.21747 | 0.41311 | 0.047644 | 0.15781 | 0.047644 | 0.15781 | 0.21747 | 0.41311 | 2.0733 | -0.46291 | 2.0733 | -0.46291 | -0.46291 | 2.0733
LN_7537_20L6-TX_7537_20L5-TX | 1 | 0.016916 | 7537_20L6-TX_a | 7537_20L6-TX_b | 7537_20L6-TX_c | 7537_20L5-TX_a | 7537_20L5-TX_b | 7537_20L5-TX_c | 0.09089 | 0.37352 | 0.02564 | 0.15707 | 0.09089 | 0.37352 | 0.02564 | 0.15707 | 0.02564 | 0.15707 | 0.09089 | 0.37352 | 2.373 | -0.60673 | 2.373 | -0.60673 | -0.60673 | 2.373
LN_7551_24L9-TX_7551_24L11_1 | 1 | 0.033603 | 7551_24L9-TX_a | 7551_24L9-TX_b | 7551_24L9-TX_c | 7551_24L11_1_a | 7551_24L11_1_b | 7551_24L11_1_c | 0.09089 | 0.37352 | 0.02564 | 0.15707 | 0.09089 | 0.37352 | 0.02564 | 0.15707 | 0.02564 | 0.15707 | 0.09089 | 0.37352 | 2.373 | -0.60673 | 2.373 | -0.60673 | -0.60673 | 2.373
LN_7551_16L3-TX_7551_16L4_1 | 1 | 0.021542 | 7551_16L3-TX_a | 7551_16L3-TX_b | 7551_16L3-TX_c | 7551_16L4_1_a | 7551_16L4_1_b | 7551_16L4_1_c | 0.33203 | 0.43669 | 0.062912 | 0.17061 | 0.33203 | 0.43669 | 0.062912 | 0.17061 | 0.062912 | 0.17061 | 0.33203 | 0.43669 | 1.9889 | -0.43535 | 1.9889 | -0.43535 | -0.43535 | 1.9889
LN_6124-21_6124_SBJ_28593_J0 | 1 | 0.0012728 | 6124-21_a | 6124-21_b | 6124-21_c | 6124_SBJ_28593_J0_a | 6124_SBJ_28593_J0_b | 6124_SBJ_28593_J0_c | 0.10204 | 0.51252 | 0.036794 | 0.19257 | 0.10204 | 0.51252 | 0.036794 | 0.19257 | 0.036794 | 0.19257 | 0.10204 | 0.51252 | 1.6978 | -0.28743 | 1.6978 | -0.28743 | -0.28743 | 1.6978
LN_7536_36_2_7536_48R24R9_1 | 1 | 0.020874 | 7536_36_2_a | 7536_36_2_b | 7536_36_2_c | 7536_48R24R9_1_a | 7536_48R24R9_1_b | 7536_48R24R9_1_c | 0.174 | 0.41744 | 0.038316 | 0.17673 | 0.174 | 0.41744 | 0.038316 | 0.17673 | 0.038316 | 0.17673 | 0.174 | 0.41744 | 2.1353 | -0.53688 | 2.1353 | -0.53688 | -0.53688 | 2.1353
LN_7551_17R3L1-S057_6100B004-149 | 1 | 0.0041298 | 7551_17R3L1-S057_a | 7551_17R3L1-S057_b | 7551_17R3L1-S057_c | 6100B004-149_a | 6100B004-149_b | 6100B004-149_c | 0.62133 | 0.4867 | 0.081098 | 0.20432 | 0.62133 | 0.4867 | 0.081098 | 0.20432 | 0.081098 | 0.20432 | 0.62133 | 0.4867 | 1.8778 | -0.39963 | 1.8778 | -0.39963 | -0.39963 | 1.8778
LN_6100_1_22_6100_1_23 | 1 | 6.2137e-08 | 6100_1_22_a | 6100_1_22_b | 6100_1_22_c | 6100_1_23_a | 6100_1_23_b | 6100_1_23_c | 0.020429 | 0.37181 | 0.012041 | 0.16553 | 0.020429 | 0.37181 | 0.012041 | 0.16553 | 0.012041 | 0.16553 | 0.020429 | 0.37181 | 7.4171 | -2.8185 | 7.4171 | -2.8185 | -2.8185 | 7.4171
LN_7551_4-S032_6100B004-142 | 1 | 0.0056932 | 7551_4-S032_a | 7551_4-S032_b | 7551_4-S032_c | 6100B004-142_a | 6100B004-142_b | 6100B004-142_c | 0.41067 | 0.45141 | 0.070209 | 0.17976 | 0.41067 | 0.45141 | 0.070209 | 0.17976 | 0.070209 | 0.17976 | 0.41067 | 0.45141 | 1.9512 | -0.42314 | 1.9512 | -0.42314 | -0.42314 | 1.9512
LN_7551_17R1_1_7551_17R1-S037 | 1 | 0.0044584 | 7551_17R1_1_a | 7551_17R1_1_b | 7551_17R1_1_c | 7551_17R1-S037_a | 7551_17R1-S037_b | 7551_17R1-S037_c | 0.33203 | 0.43669 | 0.062912 | 0.17061 | 0.33203 | 0.43669 | 0.062912 | 0.17061 | 0.062912 | 0.17061 | 0.33203 | 0.43669 | 1.9889 | -0.43535 | 1.9889 | -0.43535 | -0.43535 | 1.9889
LN_7551_25_1_7551_25R2-TX | 1 | 0.036172 | 7551_25_1_a | 7551_25_1_b | 7551_25_1_c | 7551_25R2-TX_a | 7551_25R2-TX_b | 7551_25R2-TX_c | 0.41067 | 0.45141 | 0.070209 | 0.17976 | 0.41067 | 0.45141 | 0.070209 | 0.17976 | 0.070209 | 0.17976 | 0.41067 | 0.45141 | 1.9512 | -0.42314 | 1.9512 | -0.42314 | -0.42314 | 1.9512
LN_7551_35_1_7551_37-TX | 1 | 0.046337 | 7551_35_1_a | 7551_35_1_b | 7551_35_1_c | 7551_37-TX_a | 7551_37-TX_b | 7551_37-TX_c | 0.09089 | 0.37352 | 0.02564 | 0.15707 | 0.09089 | 0.37352 | 0.02564 | 0.15707 | 0.02564 | 0.15707 | 0.09089 | 0.37352 | 2.373 | -0.60673 | 2.373 | -0.60673 | -0.60673 | 2.373
LN_7534_13A_1_7534_13R1-S003 | 1 | 0.024485 | 7534_13A_1_a | 7534_13A_1_b | 7534_13A_1_c | 7534_13R1-S003_a | 7534_13R1-S003_b | 7534_13R1-S003_c | 0.17698 | 0.39959 | 0.041395 | 0.15305 | 0.17698 | 0.39959 | 0.041395 | 0.15305 | 0.041395 | 0.15305 | 0.17698 | 0.39959 | 2.1236 | -0.47949 | 2.1236 | -0.47949 | -0.47949 | 2.1236
LN_7551_PM_17R1L1_J0_7551_PM_17R1L1-TX | 1 | 6.2137e-08 | 7551_PM_17R1L1_J0_a | 7551_PM_17R1L1_J0_b | 7551_PM_17R1L1_J0_c | 7551_PM_17R1L1-TX_a | 7551_PM_17R1L1-TX_b | 7551_PM_17R1L1-TX_c | 0.33442 | 0.40106 | 0.061822 | 0.18552 | 0.33442 | 0.40106 | 0.061822 | 0.18552 | 0.061822 | 0.18552 | 0.33442 | 0.40106 | 2.6667 | -0.72261 | 2.6667 | -0.72261 | -0.72261 | 2.6667
LN_7536_48R33-TX_7536_48R31_1 | 1 | 0.048776 | 7536_48R33-TX_a | 7536_48R33-TX_b | 7536_48R33-TX_c | 7536_48R31_1_a | 7536_48R31_1_b | 7536_48R31_1_c | 0.21747 | 0.41311 | 0.047644 | 0.15781 | 0.21747 | 0.41311 | 0.047644 | 0.15781 | 0.047644 | 0.15781 | 0.21747 | 0.41311 | 2.0733 | -0.46291 | 2.0733 | -0.46291 | -0.46291 | 2.0733
LN_6124_1_21_6124_1_22 | 1 | 6.2137e-08 | 6124_1_21_a | 6124_1_21_b | 6124_1_21_c | 6124_1_22_a | 6124_1_22_b | 6124_1_22_c | 0.020429 | 0.37181 | 0.012041 | 0.16553 | 0.020429 | 0.37181 | 0.012041 | 0.16553 | 0.012041 | 0.16553 | 0.020429 | 0.37181 | 7.4171 | -2.8185 | 7.4171 | -2.8185 | -2.8185 | 7.4171
LN_7536_36_J0_7536_36_2 | 1 | 0.0098853 | 7536_36_J0_a | 7536_36_J0_b | 7536_36_J0_c | 7536_36_2_a | 7536_36_2_b | 7536_36_2_c | 0.17698 | 0.39959 | 0.041395 | 0.15305 | 0.17698 | 0.39959 | 0.041395 | 0.15305 | 0.041395 | 0.15305 | 0.17698 | 0.39959 | 2.1236 | -0.47949 | 2.1236 | -0.47949 | -0.47949 | 2.1236
LN_7536_48R29-TX_7536_48R28-TX | 1 | 0.024207 | 7536_48R29-TX_a | 7536_48R29-TX_b | 7536_48R29-TX_c | 7536_48R28-TX_a | 7536_48R28-TX_b | 7536_48R28-TX_c | 0.21747 | 0.41311 | 0.047644 | 0.15781 | 0.21747 | 0.41311 | 0.047644 | 0.15781 | 0.047644 | 0.15781 | 0.21747 | 0.41311 | 2.0733 | -0.46291 | 2.0733 | -0.46291 | -0.46291 | 2.0733
LN_7534_13R1-S003_6124B006-80 | 1 | 0.0061881 | 7534_13R1-S003_a | 7534_13R1-S003_b | 7534_13R1-S003_c | 6124B006-80_a | 6124B006-80_b | 6124B006-80_c | 0.17698 | 0.39959 | 0.041395 | 0.15305 | 0.17698 | 0.39959 | 0.041395 | 0.15305 | 0.041395 | 0.15305 | 0.17698 | 0.39959 | 2.1236 | -0.47949 | 2.1236 | -0.47949 | -0.47949 | 2.1236
LN_6100_SUB_52620-B006_6100B006-140 | 1 | 0.0034815 | 6100_SUB_52620-B006_a | 6100_SUB_52620-B006_b | 6100_SUB_52620-B006_c | 6100B006-140_a | 6100B006-140_b | 6100B006-140_c | 0.020429 | 0.37181 | 0.012041 | 0.16553 | 0.020429 | 0.37181 | 0.012041 | 0.16553 | 0.012041 | 0.16553 | 0.020429 | 0.37181 | 7.4171 | -2.8185 | 7.4171 | -2.8185 | -2.8185 | 7.4171
LN_6100_33507_6100_29 | 1 | 0.0064429 | 6100_33507_a | 6100_33507_b | 6100_33507_c | 6100_29_a | 6100_29_b | 6100_29_c | 0.020429 | 0.37181 | 0.012041 | 0.16553 | 0.020429 | 0.37181 | 0.012041 | 0.16553 | 0.012041 | 0.16553 | 0.020429 | 0.37181 | 7.4171 | -2.8185 | 7.4171 | -2.8185 | -2.8185 | 7.4171
LN_7551_42-TX_7551_41-S020 | 1 | 0.019976 | 7551_42-TX_a | 7551_42-TX_b | 7551_42-TX_c | 7551_41-S020_a | 7551_41-S020_b | 7551_41-S020_c | 0.11289 | 0.38719 | 0.047644 | 0.15781 | 0.11289 | 0.38719 | 0.047644 | 0.15781 | 0.047644 | 0.15781 | 0.11289 | 0.38719 | 2.2736 | -0.53669 | 2.2736 | -0.53669 | -0.53669 | 2.2736
LN_7551_17R3R2-S058_6100B004-152 | 1 | 0.0049233 | 7551_17R3R2-S058_a | 7551_17R3R2-S058_b | 7551_17R3R2-S058_c | 6100B004-152_a | 6100B004-152_b | 6100B004-152_c | 0.62133 | 0.4867 | 0.081098 | 0.20432 | 0.62133 | 0.4867 | 0.081098 | 0.20432 | 0.081098 | 0.20432 | 0.62133 | 0.4867 | 1.8778 | -0.39963 | 1.8778 | -0.39963 | -0.39963 | 1.8778
LN_7536_48R24A_2_7536_48R24_1 | 1 | 0.0065167 | 7536_48R24A_2_a | 7536_48R24A_2_b | 7536_48R24A_2_c | 7536_48R24_1_a | 7536_48R24_1_b | 7536_48R24_1_c | 0.21747 | 0.41311 | 0.047644 | 0.15781 | 0.21747 | 0.41311 | 0.047644 | 0.15781 | 0.047644 | 0.15781 | 0.21747 | 0.41311 | 2.0733 | -0.46291 | 2.0733 | -0.46291 | -0.46291 | 2.0733
LN_6100_1_21_6100_1_9 | 1 | 6.2137e-08 | 6100_1_21_a | 6100_1_21_b | 6100_1_21_c | 6100_1_9_a | 6100_1_9_b | 6100_1_9_c | 0.020429 | 0.37181 | 0.012041 | 0.16553 | 0.020429 | 0.37181 | 0.012041 | 0.16553 | 0.012041 | 0.16553 | 0.020429 | 0.37181 | 7.4171 | -2.8185 | 7.4171 | -2.8185 | -2.8185 | 7.4171
LN_7551_PM_17R3L2_1_7551_PM_17R3L2_J0 | 1 | 0.0020389 | 7551_PM_17R3L2_1_a | 7551_PM_17R3L2_1_b | 7551_PM_17R3L2_1_c | 7551_PM_17R3L2_J0_a | 7551_PM_17R3L2_J0_b | 7551_PM_17R3L2_J0_c | 0.71188 | 0.21145 | 0.13401 | 0.013235 | 0.71188 | 0.21145 | 0.13401 | 0.013235 | 0.13401 | 0.013235 | 0.71188 | 0.21145 | 18.3636 | -9.1818 | 18.3636 | -9.1818 | -9.1818 | 18.3636
LN_7551_PM_17R1L1-TX_7551_PM_17R1L1_1 | 1 | 6.2137e-08 | 7551_PM_17R1L1-TX_a | 7551_PM_17R1L1-TX_b | 7551_PM_17R1L1-TX_c | 7551_PM_17R1L1_1_a | 7551_PM_17R1L1_1_b | 7551_PM_17R1L1_1_c | 0.33442 | 0.40106 | 0.061822 | 0.18552 | 0.33442 | 0.40106 | 0.061822 | 0.18552 | 0.061822 | 0.18552 | 0.33442 | 0.40106 | 2.6667 | -0.72261 | 2.6667 | -0.72261 | -0.72261 | 2.6667
LN_7551_24_2_7551_24_1 | 1 | 0.0029651 | 7551_24_2_a | 7551_24_2_b | 7551_24_2_c | 7551_24_1_a | 7551_24_1_b | 7551_24_1_c | 0.09089 | 0.37352 | 0.02564 | 0.15707 | 0.09089 | 0.37352 | 0.02564 | 0.15707 | 0.02564 | 0.15707 | 0.09089 | 0.37352 | 2.373 | -0.60673 | 2.373 | -0.60673 | -0.60673 | 2.373
LN_6124B006-95_7536_48R17B_1 | 1 | 0.017193 | 6124B006-95_a | 6124B006-95_b | 6124B006-95_c | 7536_48R17B_1_a | 7536_48R17B_1_b | 7536_48R17B_1_c | 0.71188 | 0.21145 | 0.13401 | 0.013235 | 0.71188 | 0.21145 | 0.13401 | 0.013235 | 0.13401 | 0.013235 | 0.71188 | 0.21145 | 18.3636 | -9.1818 | 18.3636 | -9.1818 | -9.1818 | 18.3636
LN_6124_1_17_6124_1_16 | 1 | 6.2137e-08 | 6124_1_17_a | 6124_1_17_b | 6124_1_17_c | 6124_1_16_a | 6124_1_16_b | 6124_1_16_c | 0.020429 | 0.37181 | 0.012041 | 0.16553 | 0.020429 | 0.37181 | 0.012041 | 0.16553 | 0.012041 | 0.16553 | 0.020429 | 0.37181 | 7.4171 | -2.8185 | 7.4171 | -2.8185 | -2.8185 | 7.4171
LN_6124B006-90_7536_PMS_48R25L1_S1_-S174 | 1 | 0.0027739 | 6124B006-90_a | 6124B006-90_b | 6124B006-90_c | 7536_PMS_48R25L1_S1_-S174_a | 7536_PMS_48R25L1_S1_-S174_b | 7536_PMS_48R25L1_S1_-S174_c | 0.19086 | 0.12146 | 0.058512 | -0.019283 | 0.19086 | 0.12146 | 0.058512 | -0.019283 | 0.058512 | -0.019283 | 0.19086 | 0.12146 | 44.071 | -22.0355 | 44.071 | -22.0355 | -22.0355 | 44.071
LN_7551_29_2_7551_29R1A_1 | 1 | 0.015017 | 7551_29_2_a | 7551_29_2_b | 7551_29_2_c | 7551_29R1A_1_a | 7551_29R1A_1_b | 7551_29R1A_1_c | 0.33203 | 0.43669 | 0.062912 | 0.17061 | 0.33203 | 0.43669 | 0.062912 | 0.17061 | 0.062912 | 0.17061 | 0.33203 | 0.43669 | 1.9889 | -0.43535 | 1.9889 | -0.43535 | -0.43535 | 1.9889
LN_7551_PM_17R3R3-TX_7551_PM_17R3R3_2 | 1 | 6.2137e-08 | 7551_PM_17R3R3-TX_a | 7551_PM_17R3R3-TX_b | 7551_PM_17R3R3-TX_c | 7551_PM_17R3R3_2_a | 7551_PM_17R3R3_2_b | 7551_PM_17R3R3_2_c | 0.33442 | 0.40106 | 0.061822 | 0.18552 | 0.33442 | 0.40106 | 0.061822 | 0.18552 | 0.061822 | 0.18552 | 0.33442 | 0.40106 | 2.6667 | -0.72261 | 2.6667 | -0.72261 | -0.72261 | 2.6667
LN_7551_25R2-TX_7551_25R3_1 | 1 | 0.017463 | 7551_25R2-TX_a | 7551_25R2-TX_b | 7551_25R2-TX_c | 7551_25R3_1_a | 7551_25R3_1_b | 7551_25R3_1_c | 0.41067 | 0.45141 | 0.070209 | 0.17976 | 0.41067 | 0.45141 | 0.070209 | 0.17976 | 0.070209 | 0.17976 | 0.41067 | 0.45141 | 1.9512 | -0.42314 | 1.9512 | -0.42314 | -0.42314 | 1.9512
LN_6100_37109_6100_1_1 | 1 | 0.0011232 | 6100_37109_a | 6100_37109_b | 6100_37109_c | 6100_1_1_a | 6100_1_1_b | 6100_1_1_c | 0.17238 | 0.52968 | 0.036794 | 0.19979 | 0.17238 | 0.52968 | 0.036794 | 0.19979 | 0.036794 | 0.19979 | 0.17238 | 0.52968 | 1.6647 | -0.26015 | 1.6647 | -0.26015 | -0.26015 | 1.6647
LN_7536_PMS_48R25L1_3_7536_PMS_48R25L1_2 | 1 | 6.2137e-08 | 7536_PMS_48R25L1_3_a | 7536_PMS_48R25L1_3_b | 7536_PMS_48R25L1_3_c | 7536_PMS_48R25L1_2_a | 7536_PMS_48R25L1_2_b | 7536_PMS_48R25L1_2_c | 0.33442 | 0.40106 | 0.061822 | 0.18552 | 0.33442 | 0.40106 | 0.061822 | 0.18552 | 0.061822 | 0.18552 | 0.33442 | 0.40106 | 2.6667 | -0.72261 | 2.6667 | -0.72261 | -0.72261 | 2.6667
LN_6124B006-81_7536_48R25_1 | 1 | 0.0053106 | 6124B006-81_a | 6124B006-81_b | 6124B006-81_c | 7536_48R25_1_a | 7536_48R25_1_b | 7536_48R25_1_c | 0.17698 | 0.39959 | 0.041395 | 0.15305 | 0.17698 | 0.39959 | 0.041395 | 0.15305 | 0.041395 | 0.15305 | 0.17698 | 0.39959 | 2.1236 | -0.47949 | 2.1236 | -0.47949 | -0.47949 | 2.1236
LN_7551_VA_29R6-TX_7551_VA_29R6_2 | 1 | 0.0014421 | 7551_VA_29R6-TX_a | 7551_VA_29R6-TX_b | 7551_VA_29R6-TX_c | 7551_VA_29R6_2_a | 7551_VA_29R6_2_b | 7551_VA_29R6_2_c | 0.58664 | 0.18888 | 0.1088 | -0.0050538 | 0.58664 | 0.18888 | 0.1088 | -0.0050538 | 0.1088 | -0.0050538 | 0.58664 | 0.18888 | 24.0873 | -12.0437 | 24.0873 | -12.0437 | -12.0437 | 24.0873
LN_6100_SUB_52613-B013_6100B013-201 | 1 | 0.0034911 | 6100_SUB_52613-B013_a | 6100_SUB_52613-B013_b | 6100_SUB_52613-B013_c | 6100B013-201_a | 6100B013-201_b | 6100B013-201_c | 0.020429 | 0.37181 | 0.012041 | 0.16553 | 0.020429 | 0.37181 | 0.012041 | 0.16553 | 0.012041 | 0.16553 | 0.020429 | 0.37181 | 7.4171 | -2.8185 | 7.4171 | -2.8185 | -2.8185 | 7.4171
LN_7536_48R24R3-TX_7536_48R24R5-S055 | 1 | 0.047815 | 7536_48R24R3-TX_a | 7536_48R24R3-TX_b | 7536_48R24R3-TX_c | 7536_48R24R5-S055_a | 7536_48R24R5-S055_b | 7536_48R24R5-S055_c | 0.18323 | 0.40435 | 0.047644 | 0.15781 | 0.18323 | 0.40435 | 0.047644 | 0.15781 | 0.047644 | 0.15781 | 0.18323 | 0.40435 | 2.1224 | -0.48072 | 2.1224 | -0.48072 | -0.48072 | 2.1224
LN_6100B004-145_7551_PM_17R1L1_2 | 1 | 0.03341 | 6100B004-145_a | 6100B004-145_b | 6100B004-145_c | 7551_PM_17R1L1_2_a | 7551_PM_17R1L1_2_b | 7551_PM_17R1L1_2_c | 0.71188 | 0.21145 | 0.13401 | 0.013235 | 0.71188 | 0.21145 | 0.13401 | 0.013235 | 0.13401 | 0.013235 | 0.71188 | 0.21145 | 18.3636 | -9.1818 | 18.3636 | -9.1818 | -9.1818 | 18.3636
LN_7536_48R9_1_7536_48R9-TX | 1 | 0.0019205 | 7536_48R9_1_a | 7536_48R9_1_b | 7536_48R9_1_c | 7536_48R9-TX_a | 7536_48R9-TX_b | 7536_48R9-TX_c | 0.21747 | 0.41311 | 0.047644 | 0.15781 | 0.21747 | 0.41311 | 0.047644 | 0.15781 | 0.047644 | 0.15781 | 0.21747 | 0.41311 | 2.0733 | -0.46291 | 2.0733 | -0.46291 | -0.46291 | 2.0733
LN_6124_1_23_6124_1_21 | 1 | 6.2137e-08 | 6124_1_23_a | 6124_1_23_b | 6124_1_23_c | 6124_1_21_a | 6124_1_21_b | 6124_1_21_c | 0.020429 | 0.37181 | 0.012041 | 0.16553 | 0.020429 | 0.37181 | 0.012041 | 0.16553 | 0.012041 | 0.16553 | 0.020429 | 0.37181 | 7.4171 | -2.8185 | 7.4171 | -2.8185 | -2.8185 | 7.4171
LN_7534_PM_13AL1-TX_7534_PM_13AL1_1 | 1 | 6.2137e-08 | 7534_PM_13AL1-TX_a | 7534_PM_13AL1-TX_b | 7534_PM_13AL1-TX_c | 7534_PM_13AL1_1_a | 7534_PM_13AL1_1_b | 7534_PM_13AL1_1_c | 0.33442 | 0.40106 | 0.061822 | 0.18552 | 0.33442 | 0.40106 | 0.061822 | 0.18552 | 0.061822 | 0.18552 | 0.33442 | 0.40106 | 2.6667 | -0.72261 | 2.6667 | -0.72261 | -0.72261 | 2.6667
LN_6100B004-158_6100B004_1_1 | 1 | 0.00065217 | 6100B004-158_a | 6100B004-158_b | 6100B004-158_c | 6100B004_1_1_a | 6100B004_1_1_b | 6100B004_1_1_c | 0.11065 | 0.072576 | 0.015638 | -0.014789 | 0.11065 | 0.072576 | 0.015638 | -0.014789 | 0.015638 | -0.014789 | 0.11065 | 0.072576 | 58.6521 | -29.326 | 58.6521 | -29.326 | -29.326 | 58.6521
LN_7551_2AR4-S040_6100B004-147 | 1 | 0.0078415 | 7551_2AR4-S040_a | 7551_2AR4-S040_b | 7551_2AR4-S040_c | 6100B004-147_a | 6100B004-147_b | 6100B004-147_c | 0.1424 | 0.39955 | 0.034956 | 0.15147 | 0.1424 | 0.39955 | 0.034956 | 0.15147 | 0.034956 | 0.15147 | 0.1424 | 0.39955 | 2.138 | -0.48424 | 2.138 | -0.48424 | -0.48424 | 2.138
LN_7551_17_1_7551_20-TX | 1 | 0.054243 | 7551_17_1_a | 7551_17_1_b | 7551_17_1_c | 7551_20-TX_a | 7551_20-TX_b | 7551_20-TX_c | 0.090841 | 0.37436 | 0.025594 | 0.14498 | 0.090841 | 0.37436 | 0.025594 | 0.14498 | 0.025594 | 0.14498 | 0.090841 | 0.37436 | 2.2789 | -0.53141 | 2.2789 | -0.53141 | -0.53141 | 2.2789
LN_7536_48R25-TX_6124B006-89 | 1 | 0.0026503 | 7536_48R25-TX_a | 7536_48R25-TX_b | 7536_48R25-TX_c | 6124B006-89_a | 6124B006-89_b | 6124B006-89_c | 0.17698 | 0.39959 | 0.041395 | 0.15305 | 0.17698 | 0.39959 | 0.041395 | 0.15305 | 0.041395 | 0.15305 | 0.17698 | 0.39959 | 2.1236 | -0.47949 | 2.1236 | -0.47949 | -0.47949 | 2.1236
LN_7551_9-TX_7551_11-TX | 1 | 0.050818 | 7551_9-TX_a | 7551_9-TX_b | 7551_9-TX_c | 7551_11-TX_a | 7551_11-TX_b | 7551_11-TX_c | 0.09089 | 0.37352 | 0.02564 | 0.15707 | 0.09089 | 0.37352 | 0.02564 | 0.15707 | 0.02564 | 0.15707 | 0.09089 | 0.37352 | 2.373 | -0.60673 | 2.373 | -0.60673 | -0.60673 | 2.373
LN_6100_1_23_6100_SUB_52622-B004 | 1 | 0.0018841 | 6100_1_23_a | 6100_1_23_b | 6100_1_23_c | 6100_SUB_52622-B004_a | 6100_SUB_52622-B004_b | 6100_SUB_52622-B004_c | 0.020429 | 0.37181 | 0.012041 | 0.16553 | 0.020429 | 0.37181 | 0.012041 | 0.16553 | 0.012041 | 0.16553 | 0.020429 | 0.37181 | 7.4171 | -2.8185 | 7.4171 | -2.8185 | -2.8185 | 7.4171
LN_7536_48R6_1_7536_48R5-TX | 1 | 0.020363 | 7536_48R6_1_a | 7536_48R6_1_b | 7536_48R6_1_c | 7536_48R5-TX_a | 7536_48R5-TX_b | 7536_48R5-TX_c | 0.21747 | 0.41311 | 0.047644 | 0.15781 | 0.21747 | 0.41311 | 0.047644 | 0.15781 | 0.047644 | 0.15781 | 0.21747 | 0.41311 | 2.0733 | -0.46291 | 2.0733 | -0.46291 | -0.46291 | 2.0733
LN_6124B006-85_7536_1 | 1 | 0.0012311 | 6124B006-85_a | 6124B006-85_b | 6124B006-85_c | 7536_1_a | 7536_1_b | 7536_1_c | 0.11065 | 0.072576 | 0.015638 | -0.014789 | 0.11065 | 0.072576 | 0.015638 | -0.014789 | 0.015638 | -0.014789 | 0.11065 | 0.072576 | 58.6521 | -29.326 | 58.6521 | -29.326 | -29.326 | 58.6521
LN_7536_48R11-TX_6124B006-97 | 1 | 0.001842 | 7536_48R11-TX_a | 7536_48R11-TX_b | 7536_48R11-TX_c | 6124B006-97_a | 6124B006-97_b | 6124B006-97_c | 0.33203 | 0.43669 | 0.062912 | 0.17061 | 0.33203 | 0.43669 | 0.062912 | 0.17061 | 0.062912 | 0.17061 | 0.33203 | 0.43669 | 1.9889 | -0.43535 | 1.9889 | -0.43535 | -0.43535 | 1.9889
LN_6100_1_14_6100_1_13 | 1 | 6.2137e-08 | 6100_1_14_a | 6100_1_14_b | 6100_1_14_c | 6100_1_13_a | 6100_1_13_b | 6100_1_13_c | 0.020429 | 0.37181 | 0.012041 | 0.16553 | 0.020429 | 0.37181 | 0.012041 | 0.16553 | 0.012041 | 0.16553 | 0.020429 | 0.37181 | 7.4171 | -2.8185 | 7.4171 | -2.8185 | -2.8185 | 7.4171
LN_6100_1_21_6100_SUB_52620-B006 | 1 | 0.0019145 | 6100_1_21_a | 6100_1_21_b | 6100_1_21_c | 6100_SUB_52620-B006_a | 6100_SUB_52620-B006_b | 6100_SUB_52620-B006_c | 0.020429 | 0.37181 | 0.012041 | 0.16553 | 0.020429 | 0.37181 | 0.012041 | 0.16553 | 0.012041 | 0.16553 | 0.020429 | 0.37181 | 7.4171 | -2.8185 | 7.4171 | -2.8185 | -2.8185 | 7.4171
LN_7564_13A_1_7564_13_2 | 1 | 0.0080315 | 7564_13A_1_a | 7564_13A_1_b | 7564_13A_1_c | 7564_13_2_a | 7564_13_2_b | 7564_13_2_c | 0.090841 | 0.37436 | 0.025594 | 0.14498 | 0.090841 | 0.37436 | 0.025594 | 0.14498 | 0.025594 | 0.14498 | 0.090841 | 0.37436 | 2.2789 | -0.53141 | 2.2789 | -0.53141 | -0.53141 | 2.2789
LN_6100_33505_6100_1_5 | 1 | 0.0013397 | 6100_33505_a | 6100_33505_b | 6100_33505_c | 6100_1_5_a | 6100_1_5_b | 6100_1_5_c | 0.17238 | 0.52968 | 0.036794 | 0.19979 | 0.17238 | 0.52968 | 0.036794 | 0.19979 | 0.036794 | 0.19979 | 0.17238 | 0.52968 | 1.6647 | -0.26015 | 1.6647 | -0.26015 | -0.26015 | 1.6647
LN_7551_29R1-S024_7551_29R2_1 | 1 | 0.023086 | 7551_29R1-S024_a | 7551_29R1-S024_b | 7551_29R1-S024_c | 7551_29R2_1_a | 7551_29R2_1_b | 7551_29R2_1_c | 0.33203 | 0.43669 | 0.062912 | 0.17061 | 0.33203 | 0.43669 | 0.062912 | 0.17061 | 0.062912 | 0.17061 | 0.33203 | 0.43669 | 1.9889 | -0.43535 | 1.9889 | -0.43535 | -0.43535 | 1.9889
LN_7536_48R24A_2_7536_48R24A-M232 | 1 | 0.008091 | 7536_48R24A_2_a | 7536_48R24A_2_b | 7536_48R24A_2_c | 7536_48R24A-M232_a | 7536_48R24A-M232_b | 7536_48R24A-M232_c | 0.21747 | 0.41311 | 0.047644 | 0.15781 | 0.21747 | 0.41311 | 0.047644 | 0.15781 | 0.047644 | 0.15781 | 0.21747 | 0.41311 | 2.0733 | -0.46291 | 2.0733 | -0.46291 | -0.46291 | 2.0733
LN_7551_12L5-TX_7551_12L6-TX | 1 | 0.018072 | 7551_12L5-TX_a | 7551_12L5-TX_b | 7551_12L5-TX_c | 7551_12L6-TX_a | 7551_12L6-TX_b | 7551_12L6-TX_c | 0.33203 | 0.43669 | 0.062912 | 0.17061 | 0.33203 | 0.43669 | 0.062912 | 0.17061 | 0.062912 | 0.17061 | 0.33203 | 0.43669 | 1.9889 | -0.43535 | 1.9889 | -0.43535 | -0.43535 | 1.9889
LN_6124B006-88_7534_VA_13R1L1_2 | 1 | 0.001658 | 6124B006-88_a | 6124B006-88_b | 6124B006-88_c | 7534_VA_13R1L1_2_a | 7534_VA_13R1L1_2_b | 7534_VA_13R1L1_2_c | 0.58664 | 0.18888 | 0.1088 | -0.0050538 | 0.58664 | 0.18888 | 0.1088 | -0.0050538 | 0.1088 | -0.0050538 | 0.58664 | 0.18888 | 24.0873 | -12.0437 | 24.0873 | -12.0437 | -12.0437 | 24.0873
LN_6124_1_20_6124_SUB_153-B008 | 1 | 0.0031042 | 6124_1_20_a | 6124_1_20_b | 6124_1_20_c | 6124_SUB_153-B008_a | 6124_SUB_153-B008_b | 6124_SUB_153-B008_c | 0.020429 | 0.37181 | 0.012041 | 0.16553 | 0.020429 | 0.37181 | 0.012041 | 0.16553 | 0.012041 | 0.16553 | 0.020429 | 0.37181 | 7.4171 | -2.8185 | 7.4171 | -2.8185 | -2.8185 | 7.4171
LN_7536_48R24_1_7536_48R24R3-TX | 1 | 0.054571 | 7536_48R24_1_a | 7536_48R24_1_b | 7536_48R24_1_c | 7536_48R24R3-TX_a | 7536_48R24R3-TX_b | 7536_48R24R3-TX_c | 0.18323 | 0.40435 | 0.047644 | 0.15781 | 0.18323 | 0.40435 | 0.047644 | 0.15781 | 0.047644 | 0.15781 | 0.18323 | 0.40435 | 2.1224 | -0.48072 | 2.1224 | -0.48072 | -0.48072 | 2.1224
LN_6124_1_28_6124_22 | 1 | 0.00063675 | 6124_1_28_a | 6124_1_28_b | 6124_1_28_c | 6124_22_a | 6124_22_b | 6124_22_c | 0.10204 | 0.51252 | 0.036794 | 0.19257 | 0.10204 | 0.51252 | 0.036794 | 0.19257 | 0.036794 | 0.19257 | 0.10204 | 0.51252 | 1.6978 | -0.28743 | 1.6978 | -0.28743 | -0.28743 | 1.6978
LN_6100_52618-B008_6100-22 | 1 | 0.0036148 | 6100_52618-B008_a | 6100_52618-B008_b | 6100_52618-B008_c | 6100-22_a | 6100-22_b | 6100-22_c | 0.020429 | 0.37181 | 0.012041 | 0.16553 | 0.020429 | 0.37181 | 0.012041 | 0.16553 | 0.012041 | 0.16553 | 0.020429 | 0.37181 | 7.4171 | -2.8185 | 7.4171 | -2.8185 | -2.8185 | 7.4171
LN_7536_36L5-TX_7538_36L8_1 | 1 | 0.068916 | 7536_36L5-TX_a | 7536_36L5-TX_b | 7536_36L5-TX_c | 7538_36L8_1_a | 7538_36L8_1_b | 7538_36L8_1_c | 0.17025 | 0.43205 | 0.062912 | 0.17061 | 0.17025 | 0.43205 | 0.062912 | 0.17061 | 0.062912 | 0.17061 | 0.17025 | 0.43205 | 2.0441 | -0.45511 | 2.0441 | -0.45511 | -0.45511 | 2.0441
LN_7536_48R24R6_1_7536_48R24R6_2 | 1 | 0.0034823 | 7536_48R24R6_1_a | 7536_48R24R6_1_b | 7536_48R24R6_1_c | 7536_48R24R6_2_a | 7536_48R24R6_2_b | 7536_48R24R6_2_c | 0.17698 | 0.39959 | 0.041395 | 0.15305 | 0.17698 | 0.39959 | 0.041395 | 0.15305 | 0.041395 | 0.15305 | 0.17698 | 0.39959 | 2.1236 | -0.47949 | 2.1236 | -0.47949 | -0.47949 | 2.1236
LN_7537_20L9_1_7537_20L9-S067 | 1 | 0.0058985 | 7537_20L9_1_a | 7537_20L9_1_b | 7537_20L9_1_c | 7537_20L9-S067_a | 7537_20L9-S067_b | 7537_20L9-S067_c | 0.41067 | 0.45141 | 0.070209 | 0.17976 | 0.41067 | 0.45141 | 0.070209 | 0.17976 | 0.070209 | 0.17976 | 0.41067 | 0.45141 | 1.9512 | -0.42314 | 1.9512 | -0.42314 | -0.42314 | 1.9512
LN_6100_SUB_52622-B004_6100B004-158 | 1 | 0.0022166 | 6100_SUB_52622-B004_a | 6100_SUB_52622-B004_b | 6100_SUB_52622-B004_c | 6100B004-158_a | 6100B004-158_b | 6100B004-158_c | 0.020429 | 0.37181 | 0.012041 | 0.16553 | 0.020429 | 0.37181 | 0.012041 | 0.16553 | 0.012041 | 0.16553 | 0.020429 | 0.37181 | 7.4171 | -2.8185 | 7.4171 | -2.8185 | -2.8185 | 7.4171
LN_6100_52616-B010_6100-23 | 1 | 0.0035539 | 6100_52616-B010_a | 6100_52616-B010_b | 6100_52616-B010_c | 6100-23_a | 6100-23_b | 6100-23_c | 0.020429 | 0.37181 | 0.012041 | 0.16553 | 0.020429 | 0.37181 | 0.012041 | 0.16553 | 0.012041 | 0.16553 | 0.020429 | 0.37181 | 7.4171 | -2.8185 | 7.4171 | -2.8185 | -2.8185 | 7.4171
LN_7536_1_6124B006-86 | 1 | 0.070029 | 7536_1_a | 7536_1_b | 7536_1_c | 6124B006-86_a | 6124B006-86_b | 6124B006-86_c | 0.11065 | 0.072576 | 0.015638 | -0.014789 | 0.11065 | 0.072576 | 0.015638 | -0.014789 | 0.015638 | -0.014789 | 0.11065 | 0.072576 | 58.6521 | -29.326 | 58.6521 | -29.326 | -29.326 | 58.6521
LN_7564_6A-TX_7564_7_1 | 1 | 0.030725 | 7564_6A-TX_a | 7564_6A-TX_b | 7564_6A-TX_c | 7564_7_1_a | 7564_7_1_b | 7564_7_1_c | 0.090841 | 0.37436 | 0.025594 | 0.14498 | 0.090841 | 0.37436 | 0.025594 | 0.14498 | 0.025594 | 0.14498 | 0.090841 | 0.37436 | 2.2789 | -0.53141 | 2.2789 | -0.53141 | -0.53141 | 2.2789
LN_6124_1_26_6124_1_6 | 1 | 0.0084452 | 6124_1_26_a | 6124_1_26_b | 6124_1_26_c | 6124_1_6_a | 6124_1_6_b | 6124_1_6_c | 0.020429 | 0.37181 | 0.012041 | 0.16553 | 0.020429 | 0.37181 | 0.012041 | 0.16553 | 0.012041 | 0.16553 | 0.020429 | 0.37181 | 7.4171 | -2.8185 | 7.4171 | -2.8185 | -2.8185 | 7.4171
LN_7536_48R24R8-TX_7536_48R24R8_1 | 1 | 0.0020298 | 7536_48R24R8-TX_a | 7536_48R24R8-TX_b | 7536_48R24R8-TX_c | 7536_48R24R8_1_a | 7536_48R24R8_1_b | 7536_48R24R8_1_c | 0.17698 | 0.39959 | 0.041395 | 0.15305 | 0.17698 | 0.39959 | 0.041395 | 0.15305 | 0.041395 | 0.15305 | 0.17698 | 0.39959 | 2.1236 | -0.47949 | 2.1236 | -0.47949 | -0.47949 | 2.1236
LN_6124_63136-PT01_6124_1_9 | 1 | 0.00060209 | 6124_63136-PT01_a | 6124_63136-PT01_b | 6124_63136-PT01_c | 6124_1_9_a | 6124_1_9_b | 6124_1_9_c | 0.020429 | 0.37181 | 0.012041 | 0.16553 | 0.020429 | 0.37181 | 0.012041 | 0.16553 | 0.012041 | 0.16553 | 0.020429 | 0.37181 | 7.4171 | -2.8185 | 7.4171 | -2.8185 | -2.8185 | 7.4171
LN_7564_21_2_7564_22_J0 | 1 | 0.013354 | 7564_21_2_a | 7564_21_2_b | 7564_21_2_c | 7564_22_J0_a | 7564_22_J0_b | 7564_22_J0_c | 0.090841 | 0.37436 | 0.025594 | 0.14498 | 0.090841 | 0.37436 | 0.025594 | 0.14498 | 0.025594 | 0.14498 | 0.090841 | 0.37436 | 2.2789 | -0.53141 | 2.2789 | -0.53141 | -0.53141 | 2.2789
LN_7564_1_2_7564_2R1_1 | 1 | 0.017896 | 7564_1_2_a | 7564_1_2_b | 7564_1_2_c | 7564_2R1_1_a | 7564_2R1_1_b | 7564_2R1_1_c | 0.090841 | 0.37436 | 0.025594 | 0.14498 | 0.090841 | 0.37436 | 0.025594 | 0.14498 | 0.025594 | 0.14498 | 0.090841 | 0.37436 | 2.2789 | -0.53141 | 2.2789 | -0.53141 | -0.53141 | 2.2789
LN_7551_PM_17R3L2-TX_7551_PM_17R3L2_2 | 1 | 6.2137e-08 | 7551_PM_17R3L2-TX_a | 7551_PM_17R3L2-TX_b | 7551_PM_17R3L2-TX_c | 7551_PM_17R3L2_2_a | 7551_PM_17R3L2_2_b | 7551_PM_17R3L2_2_c | 0.33442 | 0.40106 | 0.061822 | 0.18552 | 0.33442 | 0.40106 | 0.061822 | 0.18552 | 0.061822 | 0.18552 | 0.33442 | 0.40106 | 2.6667 | -0.72261 | 2.6667 | -0.72261 | -0.72261 | 2.6667
LN_7551_1-S067_6100B004-159 | 1 | 0.0046441 | 7551_1-S067_a | 7551_1-S067_b | 7551_1-S067_c | 6100B004-159_a | 6100B004-159_b | 6100B004-159_c | 0.066769 | 0.38496 | 0.020589 | 0.14689 | 0.066769 | 0.38496 | 0.020589 | 0.14689 | 0.020589 | 0.14689 | 0.066769 | 0.38496 | 2.2219 | -0.51223 | 2.2219 | -0.51223 | -0.51223 | 2.2219
LN_6100_1_15_6100_1_10 | 1 | 6.2137e-08 | 6100_1_15_a | 6100_1_15_b | 6100_1_15_c | 6100_1_10_a | 6100_1_10_b | 6100_1_10_c | 0.020429 | 0.37181 | 0.012041 | 0.16553 | 0.020429 | 0.37181 | 0.012041 | 0.16553 | 0.012041 | 0.16553 | 0.020429 | 0.37181 | 7.4171 | -2.8185 | 7.4171 | -2.8185 | -2.8185 | 7.4171
LN_6100_1_15_6100_SUB_52615-B011 | 1 | 0.0019121 | 6100_1_15_a | 6100_1_15_b | 6100_1_15_c | 6100_SUB_52615-B011_a | 6100_SUB_52615-B011_b | 6100_SUB_52615-B011_c | 0.020429 | 0.37181 | 0.012041 | 0.16553 | 0.020429 | 0.37181 | 0.012041 | 0.16553 | 0.012041 | 0.16553 | 0.020429 | 0.37181 | 7.4171 | -2.8185 | 7.4171 | -2.8185 | -2.8185 | 7.4171
LN_7534_13R1-TX_7534_13R1_1 | 1 | 0.0068405 | 7534_13R1-TX_a | 7534_13R1-TX_b | 7534_13R1-TX_c | 7534_13R1_1_a | 7534_13R1_1_b | 7534_13R1_1_c | 0.17698 | 0.39959 | 0.041395 | 0.15305 | 0.17698 | 0.39959 | 0.041395 | 0.15305 | 0.041395 | 0.15305 | 0.17698 | 0.39959 | 2.1236 | -0.47949 | 2.1236 | -0.47949 | -0.47949 | 2.1236
LN_6100B004-142_7552_PM_4L1_1 | 1 | 0.016099 | 6100B004-142_a | 6100B004-142_b | 6100B004-142_c | 7552_PM_4L1_1_a | 7552_PM_4L1_1_b | 7552_PM_4L1_1_c | 0.58664 | 0.18888 | 0.1088 | -0.0050538 | 0.58664 | 0.18888 | 0.1088 | -0.0050538 | 0.1088 | -0.0050538 | 0.58664 | 0.18888 | 24.0873 | -12.0437 | 24.0873 | -12.0437 | -12.0437 | 24.0873
LN_7536_48R35-S040_7536_48R34 | 1 | 0.028538 | 7536_48R35-S040_a | 7536_48R35-S040_b | 7536_48R35-S040_c | 7536_48R34_a | 7536_48R34_b | 7536_48R34_c | 0.21747 | 0.41311 | 0.047644 | 0.15781 | 0.21747 | 0.41311 | 0.047644 | 0.15781 | 0.047644 | 0.15781 | 0.21747 | 0.41311 | 2.0733 | -0.46291 | 2.0733 | -0.46291 | -0.46291 | 2.0733
LN_6100B004-152_7551_PM_17R3R3_1 | 1 | 0.01663 | 6100B004-152_a | 6100B004-152_b | 6100B004-152_c | 7551_PM_17R3R3_1_a | 7551_PM_17R3R3_1_b | 7551_PM_17R3R3_1_c | 0.71188 | 0.21145 | 0.13401 | 0.013235 | 0.71188 | 0.21145 | 0.13401 | 0.013235 | 0.13401 | 0.013235 | 0.71188 | 0.21145 | 18.3636 | -9.1818 | 18.3636 | -9.1818 | -9.1818 | 18.3636
LN_7537_17L6R3-TX_7537_17L6R3_1 | 1 | 0.0036744 | 7537_17L6R3-TX_a | 7537_17L6R3-TX_b | 7537_17L6R3-TX_c | 7537_17L6R3_1_a | 7537_17L6R3_1_b | 7537_17L6R3_1_c | 0.09089 | 0.37352 | 0.02564 | 0.15707 | 0.09089 | 0.37352 | 0.02564 | 0.15707 | 0.02564 | 0.15707 | 0.09089 | 0.37352 | 2.373 | -0.60673 | 2.373 | -0.60673 | -0.60673 | 2.373
LN_7551_31-TX_7551_33-TX | 1 | 0.052191 | 7551_31-TX_a | 7551_31-TX_b | 7551_31-TX_c | 7551_33-TX_a | 7551_33-TX_b | 7551_33-TX_c | 0.09089 | 0.37352 | 0.02564 | 0.15707 | 0.09089 | 0.37352 | 0.02564 | 0.15707 | 0.02564 | 0.15707 | 0.09089 | 0.37352 | 2.373 | -0.60673 | 2.373 | -0.60673 | -0.60673 | 2.373
LN_6100-31_6100_7 | 1 | 0.00078541 | 6100-31_a | 6100-31_b | 6100-31_c | 6100_7_a | 6100_7_b | 6100_7_c | 0.020429 | 0.37181 | 0.012041 | 0.16553 | 0.020429 | 0.37181 | 0.012041 | 0.16553 | 0.012041 | 0.16553 | 0.020429 | 0.37181 | 7.4171 | -2.8185 | 7.4171 | -2.8185 | -2.8185 | 7.4171
LN_6124_63138-PT02_6124_1_10 | 1 | 0.00063102 | 6124_63138-PT02_a | 6124_63138-PT02_b | 6124_63138-PT02_c | 6124_1_10_a | 6124_1_10_b | 6124_1_10_c | 0.020429 | 0.37181 | 0.012041 | 0.16553 | 0.020429 | 0.37181 | 0.012041 | 0.16553 | 0.012041 | 0.16553 | 0.020429 | 0.37181 | 7.4171 | -2.8185 | 7.4171 | -2.8185 | -2.8185 | 7.4171
LN_7551_16_1_7551_16_2 | 1 | 0.0033618 | 7551_16_1_a | 7551_16_1_b | 7551_16_1_c | 7551_16_2_a | 7551_16_2_b | 7551_16_2_c | 0.090841 | 0.37436 | 0.025594 | 0.14498 | 0.090841 | 0.37436 | 0.025594 | 0.14498 | 0.025594 | 0.14498 | 0.090841 | 0.37436 | 2.2789 | -0.53141 | 2.2789 | -0.53141 | -0.53141 | 2.2789
LN_7564_1_2_7526_91-S059 | 1 | 0.01617 | 7564_1_2_a | 7564_1_2_b | 7564_1_2_c | 7526_91-S059_a | 7526_91-S059_b | 7526_91-S059_c | 0.090841 | 0.37436 | 0.025594 | 0.14498 | 0.090841 | 0.37436 | 0.025594 | 0.14498 | 0.025594 | 0.14498 | 0.090841 | 0.37436 | 2.2789 | -0.53141 | 2.2789 | -0.53141 | -0.53141 | 2.2789
LN_7537_PM_20L9R1-TX_7537_PM_20L9R1_2 | 1 | 6.2137e-08 | 7537_PM_20L9R1-TX_a | 7537_PM_20L9R1-TX_b | 7537_PM_20L9R1-TX_c | 7537_PM_20L9R1_2_a | 7537_PM_20L9R1_2_b | 7537_PM_20L9R1_2_c | 0.33442 | 0.40106 | 0.061822 | 0.18552 | 0.33442 | 0.40106 | 0.061822 | 0.18552 | 0.061822 | 0.18552 | 0.33442 | 0.40106 | 2.6667 | -0.72261 | 2.6667 | -0.72261 | -0.72261 | 2.6667
LN_6124_2414_6124_30 | 1 | 0.0036211 | 6124_2414_a | 6124_2414_b | 6124_2414_c | 6124_30_a | 6124_30_b | 6124_30_c | 0.020429 | 0.37181 | 0.012041 | 0.16553 | 0.020429 | 0.37181 | 0.012041 | 0.16553 | 0.012041 | 0.16553 | 0.020429 | 0.37181 | 7.4171 | -2.8185 | 7.4171 | -2.8185 | -2.8185 | 7.4171
LN_6100_1_10_6100_1_14 | 1 | 6.2137e-08 | 6100_1_10_a | 6100_1_10_b | 6100_1_10_c | 6100_1_14_a | 6100_1_14_b | 6100_1_14_c | 0.020429 | 0.37181 | 0.012041 | 0.16553 | 0.020429 | 0.37181 | 0.012041 | 0.16553 | 0.012041 | 0.16553 | 0.020429 | 0.37181 | 7.4171 | -2.8185 | 7.4171 | -2.8185 | -2.8185 | 7.4171
LN_7526_90A_1_7526_91-S059 | 1 | 0.0040329 | 7526_90A_1_a | 7526_90A_1_b | 7526_90A_1_c | 7526_91-S059_a | 7526_91-S059_b | 7526_91-S059_c | 0.090841 | 0.37436 | 0.025594 | 0.14498 | 0.090841 | 0.37436 | 0.025594 | 0.14498 | 0.025594 | 0.14498 | 0.090841 | 0.37436 | 2.2789 | -0.53141 | 2.2789 | -0.53141 | -0.53141 | 2.2789
LN_7536_48R24R8_1_7536_48R24R7-TX | 1 | 0.020204 | 7536_48R24R8_1_a | 7536_48R24R8_1_b | 7536_48R24R8_1_c | 7536_48R24R7-TX_a | 7536_48R24R7-TX_b | 7536_48R24R7-TX_c | 0.17698 | 0.39959 | 0.041395 | 0.15305 | 0.17698 | 0.39959 | 0.041395 | 0.15305 | 0.041395 | 0.15305 | 0.17698 | 0.39959 | 2.1236 | -0.47949 | 2.1236 | -0.47949 | -0.47949 | 2.1236
LN_6100-24_6100_SBJ_458310_J0 | 1 | 0.00098147 | 6100-24_a | 6100-24_b | 6100-24_c | 6100_SBJ_458310_J0_a | 6100_SBJ_458310_J0_b | 6100_SBJ_458310_J0_c | 0.17238 | 0.52968 | 0.036794 | 0.19979 | 0.17238 | 0.52968 | 0.036794 | 0.19979 | 0.036794 | 0.19979 | 0.17238 | 0.52968 | 1.6647 | -0.26015 | 1.6647 | -0.26015 | -0.26015 | 1.6647
LN_6100-29_6100_SBJ_519578_J0 | 1 | 0.0011765 | 6100-29_a | 6100-29_b | 6100-29_c | 6100_SBJ_519578_J0_a | 6100_SBJ_519578_J0_b | 6100_SBJ_519578_J0_c | 0.17238 | 0.52968 | 0.036794 | 0.19979 | 0.17238 | 0.52968 | 0.036794 | 0.19979 | 0.036794 | 0.19979 | 0.17238 | 0.52968 | 1.6647 | -0.26015 | 1.6647 | -0.26015 | -0.26015 | 1.6647
LN_6100_1_17_6100_SUB_52617-B009 | 1 | 0.0018251 | 6100_1_17_a | 6100_1_17_b | 6100_1_17_c | 6100_SUB_52617-B009_a | 6100_SUB_52617-B009_b | 6100_SUB_52617-B009_c | 0.020429 | 0.37181 | 0.012041 | 0.16553 | 0.020429 | 0.37181 | 0.012041 | 0.16553 | 0.012041 | 0.16553 | 0.020429 | 0.37181 | 7.4171 | -2.8185 | 7.4171 | -2.8185 | -2.8185 | 7.4171
LN_6100-26_6100-27 | 1 | 0.0014024 | 6100-26_a | 6100-26_b | 6100-26_c | 6100-27_a | 6100-27_b | 6100-27_c | 0.092522 | 0.060936 | 0.01019 | -0.012013 | 0.092522 | 0.060936 | 0.01019 | -0.012013 | 0.01019 | -0.012013 | 0.092522 | 0.060936 | 50.5929 | -25.2964 | 50.5929 | -25.2964 | -25.2964 | 50.5929
LN_6124SBP49_6124_1_5 | 1 | 0.0010954 | 6124SBP49_a | 6124SBP49_b | 6124SBP49_c | 6124_1_5_a | 6124_1_5_b | 6124_1_5_c | 0.020429 | 0.37181 | 0.012041 | 0.16553 | 0.020429 | 0.37181 | 0.012041 | 0.16553 | 0.012041 | 0.16553 | 0.020429 | 0.37181 | 7.4171 | -2.8185 | 7.4171 | -2.8185 | -2.8185 | 7.4171
LN_6100_1_3_6100_8 | 1 | 0.00050725 | 6100_1_3_a | 6100_1_3_b | 6100_1_3_c | 6100_8_a | 6100_8_b | 6100_8_c | 0.016774 | 0.35114 | 0.010684 | 0.16145 | 0.016774 | 0.35114 | 0.010684 | 0.16145 | 0.010684 | 0.16145 | 0.016774 | 0.35114 | 11.1534 | -4.5941 | 11.1534 | -4.5941 | -4.5941 | 11.1534
LN_6124B006-87_7534_VA_13R1L1_1 | 1 | 0.18766 | 6124B006-87_a | 6124B006-87_b | 6124B006-87_c | 7534_VA_13R1L1_1_a | 7534_VA_13R1L1_1_b | 7534_VA_13R1L1_1_c | 0.58664 | 0.18888 | 0.1088 | -0.0050538 | 0.58664 | 0.18888 | 0.1088 | -0.0050538 | 0.1088 | -0.0050538 | 0.58664 | 0.18888 | 24.0873 | -12.0437 | 24.0873 | -12.0437 | -12.0437 | 24.0873
LN_7536_48R28-TX_7536_48R27-TX | 1 | 0.025272 | 7536_48R28-TX_a | 7536_48R28-TX_b | 7536_48R28-TX_c | 7536_48R27-TX_a | 7536_48R27-TX_b | 7536_48R27-TX_c | 0.21747 | 0.41311 | 0.047644 | 0.15781 | 0.21747 | 0.41311 | 0.047644 | 0.15781 | 0.047644 | 0.15781 | 0.21747 | 0.41311 | 2.0733 | -0.46291 | 2.0733 | -0.46291 | -0.46291 | 2.0733
LN_7536_48R17B-TX_6124B006-95 | 1 | 0.0020472 | 7536_48R17B-TX_a | 7536_48R17B-TX_b | 7536_48R17B-TX_c | 6124B006-95_a | 6124B006-95_b | 6124B006-95_c | 0.62133 | 0.4867 | 0.081098 | 0.20432 | 0.62133 | 0.4867 | 0.081098 | 0.20432 | 0.081098 | 0.20432 | 0.62133 | 0.4867 | 1.8778 | -0.39963 | 1.8778 | -0.39963 | -0.39963 | 1.8778
LN_7551_16_1_7551_16-S005 | 1 | 0.0045716 | 7551_16_1_a | 7551_16_1_b | 7551_16_1_c | 7551_16-S005_a | 7551_16-S005_b | 7551_16-S005_c | 0.33203 | 0.43669 | 0.062912 | 0.17061 | 0.33203 | 0.43669 | 0.062912 | 0.17061 | 0.062912 | 0.17061 | 0.33203 | 0.43669 | 1.9889 | -0.43535 | 1.9889 | -0.43535 | -0.43535 | 1.9889
LN_7536_48R7_1_7536_48R6A-TX | 1 | 0.028377 | 7536_48R7_1_a | 7536_48R7_1_b | 7536_48R7_1_c | 7536_48R6A-TX_a | 7536_48R6A-TX_b | 7536_48R6A-TX_c | 0.21747 | 0.41311 | 0.047644 | 0.15781 | 0.21747 | 0.41311 | 0.047644 | 0.15781 | 0.047644 | 0.15781 | 0.21747 | 0.41311 | 2.0733 | -0.46291 | 2.0733 | -0.46291 | -0.46291 | 2.0733
LN_7551_1_2_7539_1L1-S060 | 1 | 0.012703 | 7551_1_2_a | 7551_1_2_b | 7551_1_2_c | 7539_1L1-S060_a | 7539_1L1-S060_b | 7539_1L1-S060_c | 0.09089 | 0.37352 | 0.02564 | 0.15707 | 0.09089 | 0.37352 | 0.02564 | 0.15707 | 0.02564 | 0.15707 | 0.09089 | 0.37352 | 2.373 | -0.60673 | 2.373 | -0.60673 | -0.60673 | 2.373
LN_7536_48R2-TX_7536_48R4-S036 | 1 | 0.01956 | 7536_48R2-TX_a | 7536_48R2-TX_b | 7536_48R2-TX_c | 7536_48R4-S036_a | 7536_48R4-S036_b | 7536_48R4-S036_c | 0.090841 | 0.37436 | 0.025594 | 0.14498 | 0.090841 | 0.37436 | 0.025594 | 0.14498 | 0.025594 | 0.14498 | 0.090841 | 0.37436 | 2.2789 | -0.53141 | 2.2789 | -0.53141 | -0.53141 | 2.2789
LN_6124_159-B001_6124_1_7 | 1 | 0.0052743 | 6124_159-B001_a | 6124_159-B001_b | 6124_159-B001_c | 6124_1_7_a | 6124_1_7_b | 6124_1_7_c | 0.020429 | 0.37181 | 0.012041 | 0.16553 | 0.020429 | 0.37181 | 0.012041 | 0.16553 | 0.012041 | 0.16553 | 0.020429 | 0.37181 | 7.4171 | -2.8185 | 7.4171 | -2.8185 | -2.8185 | 7.4171
LN_7536_PMS_48R25L1-S177_6124B006-92 | 1 | 0.0026819 | 7536_PMS_48R25L1-S177_a | 7536_PMS_48R25L1-S177_b | 7536_PMS_48R25L1-S177_c | 6124B006-92_a | 6124B006-92_b | 6124B006-92_c | 0.19086 | 0.12146 | 0.058512 | -0.019283 | 0.19086 | 0.12146 | 0.058512 | -0.019283 | 0.058512 | -0.019283 | 0.19086 | 0.12146 | 44.071 | -22.0355 | 44.071 | -22.0355 | -22.0355 | 44.071
LN_6100-14_6100_23 | 1 | 0.00099001 | 6100-14_a | 6100-14_b | 6100-14_c | 6100_23_a | 6100_23_b | 6100_23_c | 0.17238 | 0.52968 | 0.036794 | 0.19979 | 0.17238 | 0.52968 | 0.036794 | 0.19979 | 0.036794 | 0.19979 | 0.17238 | 0.52968 | 1.6647 | -0.26015 | 1.6647 | -0.26015 | -0.26015 | 1.6647
LN_7536_48R20-TX_7536_48R19-TX | 1 | 0.025582 | 7536_48R20-TX_a | 7536_48R20-TX_b | 7536_48R20-TX_c | 7536_48R19-TX_a | 7536_48R19-TX_b | 7536_48R19-TX_c | 0.21747 | 0.41311 | 0.047644 | 0.15781 | 0.21747 | 0.41311 | 0.047644 | 0.15781 | 0.047644 | 0.15781 | 0.21747 | 0.41311 | 2.0733 | -0.46291 | 2.0733 | -0.46291 | -0.46291 | 2.0733
LN_6124_1_22_6124_1_25 | 1 | 6.2137e-08 | 6124_1_22_a | 6124_1_22_b | 6124_1_22_c | 6124_1_25_a | 6124_1_25_b | 6124_1_25_c | 0.020429 | 0.37181 | 0.012041 | 0.16553 | 0.020429 | 0.37181 | 0.012041 | 0.16553 | 0.012041 | 0.16553 | 0.020429 | 0.37181 | 7.4171 | -2.8185 | 7.4171 | -2.8185 | -2.8185 | 7.4171
LN_6124_1_6_6124_1_8 | 1 | 0.0016314 | 6124_1_6_a | 6124_1_6_b | 6124_1_6_c | 6124_1_8_a | 6124_1_8_b | 6124_1_8_c | 0.020429 | 0.37181 | 0.012041 | 0.16553 | 0.020429 | 0.37181 | 0.012041 | 0.16553 | 0.012041 | 0.16553 | 0.020429 | 0.37181 | 7.4171 | -2.8185 | 7.4171 | -2.8185 | -2.8185 | 7.4171
LN_7551_24L12R1_1_7551_24L12-S068 | 1 | 0.027357 | 7551_24L12R1_1_a | 7551_24L12R1_1_b | 7551_24L12R1_1_c | 7551_24L12-S068_a | 7551_24L12-S068_b | 7551_24L12-S068_c | 0.62133 | 0.4867 | 0.081098 | 0.20432 | 0.62133 | 0.4867 | 0.081098 | 0.20432 | 0.081098 | 0.20432 | 0.62133 | 0.4867 | 1.8778 | -0.39963 | 1.8778 | -0.39963 | -0.39963 | 1.8778
LN_7536_PM_48R17AL1_1_7536_PM_48R17AL1_J0 | 1 | 0.0026177 | 7536_PM_48R17AL1_1_a | 7536_PM_48R17AL1_1_b | 7536_PM_48R17AL1_1_c | 7536_PM_48R17AL1_J0_a | 7536_PM_48R17AL1_J0_b | 7536_PM_48R17AL1_J0_c | 0.71188 | 0.21145 | 0.13401 | 0.013235 | 0.71188 | 0.21145 | 0.13401 | 0.013235 | 0.13401 | 0.013235 | 0.71188 | 0.21145 | 18.3636 | -9.1818 | 18.3636 | -9.1818 | -9.1818 | 18.3636
LN_7551_8L1-TX_7551_8L1_1 | 1 | 0.0025201 | 7551_8L1-TX_a | 7551_8L1-TX_b | 7551_8L1-TX_c | 7551_8L1_1_a | 7551_8L1_1_b | 7551_8L1_1_c | 0.1424 | 0.39955 | 0.034956 | 0.15147 | 0.1424 | 0.39955 | 0.034956 | 0.15147 | 0.034956 | 0.15147 | 0.1424 | 0.39955 | 2.138 | -0.48424 | 2.138 | -0.48424 | -0.48424 | 2.138
LN_7536_36L1-S119_7536_36L2-TX | 1 | 0.024854 | 7536_36L1-S119_a | 7536_36L1-S119_b | 7536_36L1-S119_c | 7536_36L2-TX_a | 7536_36L2-TX_b | 7536_36L2-TX_c | 0.17025 | 0.43205 | 0.062912 | 0.17061 | 0.17025 | 0.43205 | 0.062912 | 0.17061 | 0.062912 | 0.17061 | 0.17025 | 0.43205 | 2.0441 | -0.45511 | 2.0441 | -0.45511 | -0.45511 | 2.0441
LN_7536_48R24R6_2_7536_48R24R5-S055 | 1 | 0.029566 | 7536_48R24R6_2_a | 7536_48R24R6_2_b | 7536_48R24R6_2_c | 7536_48R24R5-S055_a | 7536_48R24R5-S055_b | 7536_48R24R5-S055_c | 0.17698 | 0.39959 | 0.041395 | 0.15305 | 0.17698 | 0.39959 | 0.041395 | 0.15305 | 0.041395 | 0.15305 | 0.17698 | 0.39959 | 2.1236 | -0.47949 | 2.1236 | -0.47949 | -0.47949 | 2.1236
LN_7551_28_1_7551_29_1 | 1 | 0.0026608 | 7551_28_1_a | 7551_28_1_b | 7551_28_1_c | 7551_29_1_a | 7551_29_1_b | 7551_29_1_c | 0.09089 | 0.37352 | 0.02564 | 0.15707 | 0.09089 | 0.37352 | 0.02564 | 0.15707 | 0.02564 | 0.15707 | 0.09089 | 0.37352 | 2.373 | -0.60673 | 2.373 | -0.60673 | -0.60673 | 2.373
LN_7551_24L15L6-TX_7551_24L15L7_1 | 1 | 0.018013 | 7551_24L15L6-TX_a | 7551_24L15L6-TX_b | 7551_24L15L6-TX_c | 7551_24L15L7_1_a | 7551_24L15L7_1_b | 7551_24L15L7_1_c | 0.090841 | 0.37436 | 0.025594 | 0.14498 | 0.090841 | 0.37436 | 0.025594 | 0.14498 | 0.025594 | 0.14498 | 0.090841 | 0.37436 | 2.2789 | -0.53141 | 2.2789 | -0.53141 | -0.53141 | 2.2789
LN_6124_163-B002_6124_1_26 | 1 | 0.0048918 | 6124_163-B002_a | 6124_163-B002_b | 6124_163-B002_c | 6124_1_26_a | 6124_1_26_b | 6124_1_26_c | 0.020429 | 0.37181 | 0.012041 | 0.16553 | 0.020429 | 0.37181 | 0.012041 | 0.16553 | 0.012041 | 0.16553 | 0.020429 | 0.37181 | 7.4171 | -2.8185 | 7.4171 | -2.8185 | -2.8185 | 7.4171
LN_6124SBP50_6124_1_4 | 1 | 0.0011521 | 6124SBP50_a | 6124SBP50_b | 6124SBP50_c | 6124_1_4_a | 6124_1_4_b | 6124_1_4_c | 0.020429 | 0.37181 | 0.012041 | 0.16553 | 0.020429 | 0.37181 | 0.012041 | 0.16553 | 0.012041 | 0.16553 | 0.020429 | 0.37181 | 7.4171 | -2.8185 | 7.4171 | -2.8185 | -2.8185 | 7.4171
LN_6100_SBJ_458310_J0_6100_31 | 1 | 0.0014089 | 6100_SBJ_458310_J0_a | 6100_SBJ_458310_J0_b | 6100_SBJ_458310_J0_c | 6100_31_a | 6100_31_b | 6100_31_c | 0.30939 | 0.43417 | 0.036794 | 0.28358 | 0.30939 | 0.43417 | 0.036794 | 0.28358 | 0.036794 | 0.28358 | 0.30939 | 0.43417 | 3.5926 | -1.19 | 3.5926 | -1.19 | -1.19 | 3.5926
LN_7551_2AR1_2_7551_2AR1R2-TX | 1 | 0.03655 | 7551_2AR1_2_a | 7551_2AR1_2_b | 7551_2AR1_2_c | 7551_2AR1R2-TX_a | 7551_2AR1R2-TX_b | 7551_2AR1R2-TX_c | 0.1424 | 0.39955 | 0.034956 | 0.15147 | 0.1424 | 0.39955 | 0.034956 | 0.15147 | 0.034956 | 0.15147 | 0.1424 | 0.39955 | 2.138 | -0.48424 | 2.138 | -0.48424 | -0.48424 | 2.138
LN_7536_48R17A_1_7536_48R17-TX | 1 | 0.010237 | 7536_48R17A_1_a | 7536_48R17A_1_b | 7536_48R17A_1_c | 7536_48R17-TX_a | 7536_48R17-TX_b | 7536_48R17-TX_c | 0.21747 | 0.41311 | 0.047644 | 0.15781 | 0.21747 | 0.41311 | 0.047644 | 0.15781 | 0.047644 | 0.15781 | 0.21747 | 0.41311 | 2.0733 | -0.46291 | 2.0733 | -0.46291 | -0.46291 | 2.0733
LN_6124_1_5_6124_32 | 1 | 0.00097822 | 6124_1_5_a | 6124_1_5_b | 6124_1_5_c | 6124_32_a | 6124_32_b | 6124_32_c | 0.020429 | 0.37181 | 0.012041 | 0.16553 | 0.020429 | 0.37181 | 0.012041 | 0.16553 | 0.012041 | 0.16553 | 0.020429 | 0.37181 | 7.4171 | -2.8185 | 7.4171 | -2.8185 | -2.8185 | 7.4171
LN_7551_29R2_1_7551_29R4-TX | 1 | 0.058278 | 7551_29R2_1_a | 7551_29R2_1_b | 7551_29R2_1_c | 7551_29R4-TX_a | 7551_29R4-TX_b | 7551_29R4-TX_c | 0.3264 | 0.45173 | 0.057148 | 0.19143 | 0.3264 | 0.45173 | 0.057148 | 0.19143 | 0.057148 | 0.19143 | 0.3264 | 0.45173 | 1.9975 | -0.48626 | 1.9975 | -0.48626 | -0.48626 | 1.9975
LN_7536_48R5-TX_7536_48R4-S036 | 1 | 0.015454 | 7536_48R5-TX_a | 7536_48R5-TX_b | 7536_48R5-TX_c | 7536_48R4-S036_a | 7536_48R4-S036_b | 7536_48R4-S036_c | 0.21747 | 0.41311 | 0.047644 | 0.15781 | 0.21747 | 0.41311 | 0.047644 | 0.15781 | 0.047644 | 0.15781 | 0.21747 | 0.41311 | 2.0733 | -0.46291 | 2.0733 | -0.46291 | -0.46291 | 2.0733
LN_7551_PM_2AR4L1-TX_7552_PM_2AR4L1_2 | 1 | 6.2137e-08 | 7551_PM_2AR4L1-TX_a | 7551_PM_2AR4L1-TX_b | 7551_PM_2AR4L1-TX_c | 7552_PM_2AR4L1_2_a | 7552_PM_2AR4L1_2_b | 7552_PM_2AR4L1_2_c | 0.33442 | 0.40106 | 0.061822 | 0.18552 | 0.33442 | 0.40106 | 0.061822 | 0.18552 | 0.061822 | 0.18552 | 0.33442 | 0.40106 | 2.6667 | -0.72261 | 2.6667 | -0.72261 | -0.72261 | 2.6667
LN_7551_12_1_7551_12-S002 | 1 | 0.0076056 | 7551_12_1_a | 7551_12_1_b | 7551_12_1_c | 7551_12-S002_a | 7551_12-S002_b | 7551_12-S002_c | 0.33203 | 0.43669 | 0.062912 | 0.17061 | 0.33203 | 0.43669 | 0.062912 | 0.17061 | 0.062912 | 0.17061 | 0.33203 | 0.43669 | 1.9889 | -0.43535 | 1.9889 | -0.43535 | -0.43535 | 1.9889
LN_7534_PM_13AL1_J0_7534_PM_13AL1-TX | 1 | 6.2137e-08 | 7534_PM_13AL1_J0_a | 7534_PM_13AL1_J0_b | 7534_PM_13AL1_J0_c | 7534_PM_13AL1-TX_a | 7534_PM_13AL1-TX_b | 7534_PM_13AL1-TX_c | 0.33442 | 0.40106 | 0.061822 | 0.18552 | 0.33442 | 0.40106 | 0.061822 | 0.18552 | 0.061822 | 0.18552 | 0.33442 | 0.40106 | 2.6667 | -0.72261 | 2.6667 | -0.72261 | -0.72261 | 2.6667
LN_7551_16L4_1_7551_16L4R1-TX | 1 | 0.013655 | 7551_16L4_1_a | 7551_16L4_1_b | 7551_16L4_1_c | 7551_16L4R1-TX_a | 7551_16L4R1-TX_b | 7551_16L4R1-TX_c | 0.33203 | 0.43669 | 0.062912 | 0.17061 | 0.33203 | 0.43669 | 0.062912 | 0.17061 | 0.062912 | 0.17061 | 0.33203 | 0.43669 | 1.9889 | -0.43535 | 1.9889 | -0.43535 | -0.43535 | 1.9889
LN_7551_12L7-TX_7551_12L7_1 | 1 | 0.0020002 | 7551_12L7-TX_a | 7551_12L7-TX_b | 7551_12L7-TX_c | 7551_12L7_1_a | 7551_12L7_1_b | 7551_12L7_1_c | 0.33203 | 0.43669 | 0.062912 | 0.17061 | 0.33203 | 0.43669 | 0.062912 | 0.17061 | 0.062912 | 0.17061 | 0.33203 | 0.43669 | 1.9889 | -0.43535 | 1.9889 | -0.43535 | -0.43535 | 1.9889
LN_7536_PM_48R7L2_1_6124B006-102 | 1 | 0.003323 | 7536_PM_48R7L2_1_a | 7536_PM_48R7L2_1_b | 7536_PM_48R7L2_1_c | 6124B006-102_a | 6124B006-102_b | 6124B006-102_c | 0.71188 | 0.21145 | 0.13401 | 0.013235 | 0.71188 | 0.21145 | 0.13401 | 0.013235 | 0.13401 | 0.013235 | 0.71188 | 0.21145 | 18.3636 | -9.1818 | 18.3636 | -9.1818 | -9.1818 | 18.3636
LN_6124B006-99_7534_PM_13AL1_2 | 1 | 0.062469 | 6124B006-99_a | 6124B006-99_b | 6124B006-99_c | 7534_PM_13AL1_2_a | 7534_PM_13AL1_2_b | 7534_PM_13AL1_2_c | 0.71188 | 0.21145 | 0.13401 | 0.013235 | 0.71188 | 0.21145 | 0.13401 | 0.013235 | 0.13401 | 0.013235 | 0.71188 | 0.21145 | 18.3636 | -9.1818 | 18.3636 | -9.1818 | -9.1818 | 18.3636
LN_7536_48R11_1_7536_48R9_1 | 1 | 0.047033 | 7536_48R11_1_a | 7536_48R11_1_b | 7536_48R11_1_c | 7536_48R9_1_a | 7536_48R9_1_b | 7536_48R9_1_c | 0.21747 | 0.41311 | 0.047644 | 0.15781 | 0.21747 | 0.41311 | 0.047644 | 0.15781 | 0.047644 | 0.15781 | 0.21747 | 0.41311 | 2.0733 | -0.46291 | 2.0733 | -0.46291 | -0.46291 | 2.0733
LN_7537_20L9_1_7537_20L8-TX | 1 | 0.020815 | 7537_20L9_1_a | 7537_20L9_1_b | 7537_20L9_1_c | 7537_20L8-TX_a | 7537_20L8-TX_b | 7537_20L8-TX_c | 0.09089 | 0.37352 | 0.02564 | 0.15707 | 0.09089 | 0.37352 | 0.02564 | 0.15707 | 0.02564 | 0.15707 | 0.09089 | 0.37352 | 2.373 | -0.60673 | 2.373 | -0.60673 | -0.60673 | 2.373
LN_6124_1_28_6124_6 | 1 | 0.0021488 | 6124_1_28_a | 6124_1_28_b | 6124_1_28_c | 6124_6_a | 6124_6_b | 6124_6_c | 0.082759 | 0.39341 | 0.017003 | 0.083268 | 0.082759 | 0.39341 | 0.017003 | 0.083268 | 0.017003 | 0.083268 | 0.082759 | 0.39341 | 1.8381 | -0.21232 | 1.8381 | -0.21232 | -0.21232 | 1.8381
LN_6100_1_9_6100_1_22 | 1 | 6.2137e-08 | 6100_1_9_a | 6100_1_9_b | 6100_1_9_c | 6100_1_22_a | 6100_1_22_b | 6100_1_22_c | 0.020429 | 0.37181 | 0.012041 | 0.16553 | 0.020429 | 0.37181 | 0.012041 | 0.16553 | 0.012041 | 0.16553 | 0.020429 | 0.37181 | 7.4171 | -2.8185 | 7.4171 | -2.8185 | -2.8185 | 7.4171
LN_7551_29R4-TX_7551_29R5_1 | 1 | 0.03862 | 7551_29R4-TX_a | 7551_29R4-TX_b | 7551_29R4-TX_c | 7551_29R5_1_a | 7551_29R5_1_b | 7551_29R5_1_c | 0.3264 | 0.45173 | 0.057148 | 0.19143 | 0.3264 | 0.45173 | 0.057148 | 0.19143 | 0.057148 | 0.19143 | 0.3264 | 0.45173 | 1.9975 | -0.48626 | 1.9975 | -0.48626 | -0.48626 | 1.9975
LN_6124_1_25_6124_SUB_152-B012 | 1 | 0.0031041 | 6124_1_25_a | 6124_1_25_b | 6124_1_25_c | 6124_SUB_152-B012_a | 6124_SUB_152-B012_b | 6124_SUB_152-B012_c | 0.020429 | 0.37181 | 0.012041 | 0.16553 | 0.020429 | 0.37181 | 0.012041 | 0.16553 | 0.012041 | 0.16553 | 0.020429 | 0.37181 | 7.4171 | -2.8185 | 7.4171 | -2.8185 | -2.8185 | 7.4171
LN_7551_12_1_7551_13-TX | 1 | 0.034621 | 7551_12_1_a | 7551_12_1_b | 7551_12_1_c | 7551_13-TX_a | 7551_13-TX_b | 7551_13-TX_c | 0.09089 | 0.37352 | 0.02564 | 0.15707 | 0.09089 | 0.37352 | 0.02564 | 0.15707 | 0.02564 | 0.15707 | 0.09089 | 0.37352 | 2.373 | -0.60673 | 2.373 | -0.60673 | -0.60673 | 2.373
LN_7536_PM_48R7L2_J0_7536_PM_48R7L2_1 | 1 | 0.0017585 | 7536_PM_48R7L2_J0_a | 7536_PM_48R7L2_J0_b | 7536_PM_48R7L2_J0_c | 7536_PM_48R7L2_1_a | 7536_PM_48R7L2_1_b | 7536_PM_48R7L2_1_c | 0.71188 | 0.21145 | 0.13401 | 0.013235 | 0.71188 | 0.21145 | 0.13401 | 0.013235 | 0.13401 | 0.013235 | 0.71188 | 0.21145 | 18.3636 | -9.1818 | 18.3636 | -9.1818 | -9.1818 | 18.3636
LN_7536_48R7-S299_7536_48R7_1 | 1 | 0.0035353 | 7536_48R7-S299_a | 7536_48R7-S299_b | 7536_48R7-S299_c | 7536_48R7_1_a | 7536_48R7_1_b | 7536_48R7_1_c | 0.62133 | 0.4867 | 0.081098 | 0.20432 | 0.62133 | 0.4867 | 0.081098 | 0.20432 | 0.081098 | 0.20432 | 0.62133 | 0.4867 | 1.8778 | -0.39963 | 1.8778 | -0.39963 | -0.39963 | 1.8778
LN_6100_37110_6100-30 | 1 | 0.00052963 | 6100_37110_a | 6100_37110_b | 6100_37110_c | 6100-30_a | 6100-30_b | 6100-30_c | 0.016774 | 0.35114 | 0.010684 | 0.16145 | 0.016774 | 0.35114 | 0.010684 | 0.16145 | 0.010684 | 0.16145 | 0.016774 | 0.35114 | 11.1534 | -4.5941 | 11.1534 | -4.5941 | -4.5941 | 11.1534
LN_6100_1_19_6100_1_20 | 1 | 6.2137e-08 | 6100_1_19_a | 6100_1_19_b | 6100_1_19_c | 6100_1_20_a | 6100_1_20_b | 6100_1_20_c | 0.020429 | 0.37181 | 0.012041 | 0.16553 | 0.020429 | 0.37181 | 0.012041 | 0.16553 | 0.012041 | 0.16553 | 0.020429 | 0.37181 | 7.4171 | -2.8185 | 7.4171 | -2.8185 | -2.8185 | 7.4171
LN_7551_17R1-S037_6100B004-145 | 1 | 0.0043826 | 7551_17R1-S037_a | 7551_17R1-S037_b | 7551_17R1-S037_c | 6100B004-145_a | 6100B004-145_b | 6100B004-145_c | 0.33203 | 0.43669 | 0.062912 | 0.17061 | 0.33203 | 0.43669 | 0.062912 | 0.17061 | 0.062912 | 0.17061 | 0.33203 | 0.43669 | 1.9889 | -0.43535 | 1.9889 | -0.43535 | -0.43535 | 1.9889
LN_7536_PMS_48R25L1_1_6124B006-90 | 1 | 0.0019936 | 7536_PMS_48R25L1_1_a | 7536_PMS_48R25L1_1_b | 7536_PMS_48R25L1_1_c | 6124B006-90_a | 6124B006-90_b | 6124B006-90_c | 0.19086 | 0.12146 | 0.058512 | -0.019283 | 0.19086 | 0.12146 | 0.058512 | -0.019283 | 0.058512 | -0.019283 | 0.19086 | 0.12146 | 44.071 | -22.0355 | 44.071 | -22.0355 | -22.0355 | 44.071
LN_6124_1_27_6124_37 | 1 | 0.0030905 | 6124_1_27_a | 6124_1_27_b | 6124_1_27_c | 6124_37_a | 6124_37_b | 6124_37_c | 0.020429 | 0.37181 | 0.012041 | 0.16553 | 0.020429 | 0.37181 | 0.012041 | 0.16553 | 0.012041 | 0.16553 | 0.020429 | 0.37181 | 7.4171 | -2.8185 | 7.4171 | -2.8185 | -2.8185 | 7.4171
LN_7551_1_1_7551_2-TX | 1 | 0.0035084 | 7551_1_1_a | 7551_1_1_b | 7551_1_1_c | 7551_2-TX_a | 7551_2-TX_b | 7551_2-TX_c | 0.09089 | 0.37352 | 0.02564 | 0.15707 | 0.09089 | 0.37352 | 0.02564 | 0.15707 | 0.02564 | 0.15707 | 0.09089 | 0.37352 | 2.373 | -0.60673 | 2.373 | -0.60673 | -0.60673 | 2.373
LN_7534_PM_13AL1_2_7534_PM_13AL1_J0 | 1 | 0.0021624 | 7534_PM_13AL1_2_a | 7534_PM_13AL1_2_b | 7534_PM_13AL1_2_c | 7534_PM_13AL1_J0_a | 7534_PM_13AL1_J0_b | 7534_PM_13AL1_J0_c | 0.71188 | 0.21145 | 0.13401 | 0.013235 | 0.71188 | 0.21145 | 0.13401 | 0.013235 | 0.13401 | 0.013235 | 0.71188 | 0.21145 | 18.3636 | -9.1818 | 18.3636 | -9.1818 | -9.1818 | 18.3636
LN_7551_30_1_7551_31-TX | 1 | 0.021078 | 7551_30_1_a | 7551_30_1_b | 7551_30_1_c | 7551_31-TX_a | 7551_31-TX_b | 7551_31-TX_c | 0.09089 | 0.37352 | 0.02564 | 0.15707 | 0.09089 | 0.37352 | 0.02564 | 0.15707 | 0.02564 | 0.15707 | 0.09089 | 0.37352 | 2.373 | -0.60673 | 2.373 | -0.60673 | -0.60673 | 2.373
LN_7551_PM_17R3R3_J0_7551_PM_17R3R3-TX | 1 | 6.2137e-08 | 7551_PM_17R3R3_J0_a | 7551_PM_17R3R3_J0_b | 7551_PM_17R3R3_J0_c | 7551_PM_17R3R3-TX_a | 7551_PM_17R3R3-TX_b | 7551_PM_17R3R3-TX_c | 0.33442 | 0.40106 | 0.061822 | 0.18552 | 0.33442 | 0.40106 | 0.061822 | 0.18552 | 0.061822 | 0.18552 | 0.33442 | 0.40106 | 2.6667 | -0.72261 | 2.6667 | -0.72261 | -0.72261 | 2.6667
LN_7551_PM_24L12R1R1_J0_7551_PM_24L12R1R1-TX | 1 | 6.2137e-08 | 7551_PM_24L12R1R1_J0_a | 7551_PM_24L12R1R1_J0_b | 7551_PM_24L12R1R1_J0_c | 7551_PM_24L12R1R1-TX_a | 7551_PM_24L12R1R1-TX_b | 7551_PM_24L12R1R1-TX_c | 0.33442 | 0.40106 | 0.061822 | 0.18552 | 0.33442 | 0.40106 | 0.061822 | 0.18552 | 0.061822 | 0.18552 | 0.33442 | 0.40106 | 2.6667 | -0.72261 | 2.6667 | -0.72261 | -0.72261 | 2.6667
LN_7551_2AR1R3-TX_7551_2AR1R3_1 | 1 | 0.002305 | 7551_2AR1R3-TX_a | 7551_2AR1R3-TX_b | 7551_2AR1R3-TX_c | 7551_2AR1R3_1_a | 7551_2AR1R3_1_b | 7551_2AR1R3_1_c | 0.1424 | 0.39955 | 0.034956 | 0.15147 | 0.1424 | 0.39955 | 0.034956 | 0.15147 | 0.034956 | 0.15147 | 0.1424 | 0.39955 | 2.138 | -0.48424 | 2.138 | -0.48424 | -0.48424 | 2.138
LN_7551_24L7-TX_7551_24L8-TX | 1 | 0.019277 | 7551_24L7-TX_a | 7551_24L7-TX_b | 7551_24L7-TX_c | 7551_24L8-TX_a | 7551_24L8-TX_b | 7551_24L8-TX_c | 0.09089 | 0.37352 | 0.02564 | 0.15707 | 0.09089 | 0.37352 | 0.02564 | 0.15707 | 0.02564 | 0.15707 | 0.09089 | 0.37352 | 2.373 | -0.60673 | 2.373 | -0.60673 | -0.60673 | 2.373
LN_6100_52624-B002_6100_1_24 | 1 | 0.0048892 | 6100_52624-B002_a | 6100_52624-B002_b | 6100_52624-B002_c | 6100_1_24_a | 6100_1_24_b | 6100_1_24_c | 0.020429 | 0.37181 | 0.012041 | 0.16553 | 0.020429 | 0.37181 | 0.012041 | 0.16553 | 0.012041 | 0.16553 | 0.020429 | 0.37181 | 7.4171 | -2.8185 | 7.4171 | -2.8185 | -2.8185 | 7.4171
LN_7551_24L12R1-S069_6100B004-161 | 1 | 0.0033114 | 7551_24L12R1-S069_a | 7551_24L12R1-S069_b | 7551_24L12R1-S069_c | 6100B004-161_a | 6100B004-161_b | 6100B004-161_c | 0.62133 | 0.4867 | 0.081098 | 0.20432 | 0.62133 | 0.4867 | 0.081098 | 0.20432 | 0.081098 | 0.20432 | 0.62133 | 0.4867 | 1.8778 | -0.39963 | 1.8778 | -0.39963 | -0.39963 | 1.8778
LN_6124B006-84_7536_48R11_2 | 1 | 0.0034029 | 6124B006-84_a | 6124B006-84_b | 6124B006-84_c | 7536_48R11_2_a | 7536_48R11_2_b | 7536_48R11_2_c | 0.33203 | 0.43669 | 0.062912 | 0.17061 | 0.33203 | 0.43669 | 0.062912 | 0.17061 | 0.062912 | 0.17061 | 0.33203 | 0.43669 | 1.9889 | -0.43535 | 1.9889 | -0.43535 | -0.43535 | 1.9889
LN_7551_1_2_7551_1-S067 | 1 | 0.0044096 | 7551_1_2_a | 7551_1_2_b | 7551_1_2_c | 7551_1-S067_a | 7551_1-S067_b | 7551_1-S067_c | 0.066769 | 0.38496 | 0.020589 | 0.14689 | 0.066769 | 0.38496 | 0.020589 | 0.14689 | 0.020589 | 0.14689 | 0.066769 | 0.38496 | 2.2219 | -0.51223 | 2.2219 | -0.51223 | -0.51223 | 2.2219
LN_7551_PMS_29R5R4R2_2_7551_PM_29R5R3_1 | 1 | 0.037418 | 7551_PMS_29R5R4R2_2_a | 7551_PMS_29R5R4R2_2_b | 7551_PMS_29R5R4R2_2_c | 7551_PM_29R5R3_1_a | 7551_PM_29R5R3_1_b | 7551_PM_29R5R3_1_c | 0.71188 | 0.21145 | 0.13401 | 0.013235 | 0.71188 | 0.21145 | 0.13401 | 0.013235 | 0.13401 | 0.013235 | 0.71188 | 0.21145 | 18.3636 | -9.1818 | 18.3636 | -9.1818 | -9.1818 | 18.3636
LN_6124_1_16_6124_1_18 | 1 | 6.2137e-08 | 6124_1_16_a | 6124_1_16_b | 6124_1_16_c | 6124_1_18_a | 6124_1_18_b | 6124_1_18_c | 0.020429 | 0.37181 | 0.012041 | 0.16553 | 0.020429 | 0.37181 | 0.012041 | 0.16553 | 0.012041 | 0.16553 | 0.020429 | 0.37181 | 7.4171 | -2.8185 | 7.4171 | -2.8185 | -2.8185 | 7.4171
LN_6100_1_20_6100_1_21 | 1 | 6.2137e-08 | 6100_1_20_a | 6100_1_20_b | 6100_1_20_c | 6100_1_21_a | 6100_1_21_b | 6100_1_21_c | 0.020429 | 0.37181 | 0.012041 | 0.16553 | 0.020429 | 0.37181 | 0.012041 | 0.16553 | 0.012041 | 0.16553 | 0.020429 | 0.37181 | 7.4171 | -2.8185 | 7.4171 | -2.8185 | -2.8185 | 7.4171
LN_7536_48R24A_3_7536_48R24A-TX | 1 | 0.001347 | 7536_48R24A_3_a | 7536_48R24A_3_b | 7536_48R24A_3_c | 7536_48R24A-TX_a | 7536_48R24A-TX_b | 7536_48R24A-TX_c | 0.21747 | 0.41311 | 0.047644 | 0.15781 | 0.21747 | 0.41311 | 0.047644 | 0.15781 | 0.047644 | 0.15781 | 0.21747 | 0.41311 | 2.0733 | -0.46291 | 2.0733 | -0.46291 | -0.46291 | 2.0733
LN_7536_36L2-TX_7536_36L5-TX | 1 | 0.069139 | 7536_36L2-TX_a | 7536_36L2-TX_b | 7536_36L2-TX_c | 7536_36L5-TX_a | 7536_36L5-TX_b | 7536_36L5-TX_c | 0.17025 | 0.43205 | 0.062912 | 0.17061 | 0.17025 | 0.43205 | 0.062912 | 0.17061 | 0.062912 | 0.17061 | 0.17025 | 0.43205 | 2.0441 | -0.45511 | 2.0441 | -0.45511 | -0.45511 | 2.0441
LN_6124_1_18_6124_SUB_156-B006 | 1 | 0.0031042 | 6124_1_18_a | 6124_1_18_b | 6124_1_18_c | 6124_SUB_156-B006_a | 6124_SUB_156-B006_b | 6124_SUB_156-B006_c | 0.020429 | 0.37181 | 0.012041 | 0.16553 | 0.020429 | 0.37181 | 0.012041 | 0.16553 | 0.012041 | 0.16553 | 0.020429 | 0.37181 | 7.4171 | -2.8185 | 7.4171 | -2.8185 | -2.8185 | 7.4171
LN_7551_PMS_29R5R4R2_J2_7551_PMS_29R5R4R2_1 | 1 | 0.0017411 | 7551_PMS_29R5R4R2_J2_a | 7551_PMS_29R5R4R2_J2_b | 7551_PMS_29R5R4R2_J2_c | 7551_PMS_29R5R4R2_1_a | 7551_PMS_29R5R4R2_1_b | 7551_PMS_29R5R4R2_1_c | 0.71188 | 0.21145 | 0.13401 | 0.013235 | 0.71188 | 0.21145 | 0.13401 | 0.013235 | 0.13401 | 0.013235 | 0.71188 | 0.21145 | 18.3636 | -9.1818 | 18.3636 | -9.1818 | -9.1818 | 18.3636
LN_7552_4_1_7551_4-S032 | 1 | 0.0056088 | 7552_4_1_a | 7552_4_1_b | 7552_4_1_c | 7551_4-S032_a | 7551_4-S032_b | 7551_4-S032_c | 0.41067 | 0.45141 | 0.070209 | 0.17976 | 0.41067 | 0.45141 | 0.070209 | 0.17976 | 0.070209 | 0.17976 | 0.41067 | 0.45141 | 1.9512 | -0.42314 | 1.9512 | -0.42314 | -0.42314 | 1.9512
LN_6100B004-136_7551_VA_29R6-TX | 1 | 0.0016484 | 6100B004-136_a | 6100B004-136_b | 6100B004-136_c | 7551_VA_29R6-TX_a | 7551_VA_29R6-TX_b | 7551_VA_29R6-TX_c | 0.58664 | 0.18888 | 0.1088 | -0.0050538 | 0.58664 | 0.18888 | 0.1088 | -0.0050538 | 0.1088 | -0.0050538 | 0.58664 | 0.18888 | 24.0873 | -12.0437 | 24.0873 | -12.0437 | -12.0437 | 24.0873
LN_6100_1_16_6100_43 | 1 | 0.0016678 | 6100_1_16_a | 6100_1_16_b | 6100_1_16_c | 6100_43_a | 6100_43_b | 6100_43_c | 0.020429 | 0.37181 | 0.012041 | 0.16553 | 0.020429 | 0.37181 | 0.012041 | 0.16553 | 0.012041 | 0.16553 | 0.020429 | 0.37181 | 7.4171 | -2.8185 | 7.4171 | -2.8185 | -2.8185 | 7.4171
LN_7551_14_7551_16_1 | 1 | 0.051165 | 7551_14_a | 7551_14_b | 7551_14_c | 7551_16_1_a | 7551_16_1_b | 7551_16_1_c | 0.09089 | 0.37352 | 0.02564 | 0.15707 | 0.09089 | 0.37352 | 0.02564 | 0.15707 | 0.02564 | 0.15707 | 0.09089 | 0.37352 | 2.373 | -0.60673 | 2.373 | -0.60673 | -0.60673 | 2.373
LN_6124B006-86_7564_1-S030 | 1 | 0.005583 | 6124B006-86_a | 6124B006-86_b | 6124B006-86_c | 7564_1-S030_a | 7564_1-S030_b | 7564_1-S030_c | 0.066769 | 0.38496 | 0.020589 | 0.14689 | 0.066769 | 0.38496 | 0.020589 | 0.14689 | 0.020589 | 0.14689 | 0.066769 | 0.38496 | 2.2219 | -0.51223 | 2.2219 | -0.51223 | -0.51223 | 2.2219
LN_6124B006-83_7536_48R17B_3 | 1 | 0.0034739 | 6124B006-83_a | 6124B006-83_b | 6124B006-83_c | 7536_48R17B_3_a | 7536_48R17B_3_b | 7536_48R17B_3_c | 0.62133 | 0.4867 | 0.081098 | 0.20432 | 0.62133 | 0.4867 | 0.081098 | 0.20432 | 0.081098 | 0.20432 | 0.62133 | 0.4867 | 1.8778 | -0.39963 | 1.8778 | -0.39963 | -0.39963 | 1.8778
LN_7551_2AR1_1_7551_2AR4-S040 | 1 | 0.062845 | 7551_2AR1_1_a | 7551_2AR1_1_b | 7551_2AR1_1_c | 7551_2AR4-S040_a | 7551_2AR4-S040_b | 7551_2AR4-S040_c | 0.1424 | 0.39955 | 0.034956 | 0.15147 | 0.1424 | 0.39955 | 0.034956 | 0.15147 | 0.034956 | 0.15147 | 0.1424 | 0.39955 | 2.138 | -0.48424 | 2.138 | -0.48424 | -0.48424 | 2.138
LN_7536_48R31_1_7536_48R30-TX | 1 | 0.024301 | 7536_48R31_1_a | 7536_48R31_1_b | 7536_48R31_1_c | 7536_48R30-TX_a | 7536_48R30-TX_b | 7536_48R30-TX_c | 0.21747 | 0.41311 | 0.047644 | 0.15781 | 0.21747 | 0.41311 | 0.047644 | 0.15781 | 0.047644 | 0.15781 | 0.21747 | 0.41311 | 2.0733 | -0.46291 | 2.0733 | -0.46291 | -0.46291 | 2.0733
LN_7536_48R12-TX_7536_48R11_1 | 1 | 0.025597 | 7536_48R12-TX_a | 7536_48R12-TX_b | 7536_48R12-TX_c | 7536_48R11_1_a | 7536_48R11_1_b | 7536_48R11_1_c | 0.21747 | 0.41311 | 0.047644 | 0.15781 | 0.21747 | 0.41311 | 0.047644 | 0.15781 | 0.047644 | 0.15781 | 0.21747 | 0.41311 | 2.0733 | -0.46291 | 2.0733 | -0.46291 | -0.46291 | 2.0733
LN_6100B004_1_1_6100B004-159 | 1 | 0.061377 | 6100B004_1_1_a | 6100B004_1_1_b | 6100B004_1_1_c | 6100B004-159_a | 6100B004-159_b | 6100B004-159_c | 0.11065 | 0.072576 | 0.015638 | -0.014789 | 0.11065 | 0.072576 | 0.015638 | -0.014789 | 0.015638 | -0.014789 | 0.11065 | 0.072576 | 58.6521 | -29.326 | 58.6521 | -29.326 | -29.326 | 58.6521
LN_7536_48R25_2_7536_48R24A_2 | 1 | 0.014849 | 7536_48R25_2_a | 7536_48R25_2_b | 7536_48R25_2_c | 7536_48R24A_2_a | 7536_48R24A_2_b | 7536_48R24A_2_c | 0.21747 | 0.41311 | 0.047644 | 0.15781 | 0.21747 | 0.41311 | 0.047644 | 0.15781 | 0.047644 | 0.15781 | 0.21747 | 0.41311 | 2.0733 | -0.46291 | 2.0733 | -0.46291 | -0.46291 | 2.0733
LN_7536_48R17B_2_7536_48R17B-M240 | 1 | 0.011696 | 7536_48R17B_2_a | 7536_48R17B_2_b | 7536_48R17B_2_c | 7536_48R17B-M240_a | 7536_48R17B-M240_b | 7536_48R17B-M240_c | 0.21747 | 0.41311 | 0.047644 | 0.15781 | 0.21747 | 0.41311 | 0.047644 | 0.15781 | 0.047644 | 0.15781 | 0.21747 | 0.41311 | 2.0733 | -0.46291 | 2.0733 | -0.46291 | -0.46291 | 2.0733
LN_7536_48R25_2_7536_48R25-M173 | 1 | 0.0057748 | 7536_48R25_2_a | 7536_48R25_2_b | 7536_48R25_2_c | 7536_48R25-M173_a | 7536_48R25-M173_b | 7536_48R25-M173_c | 0.17698 | 0.39959 | 0.041395 | 0.15305 | 0.17698 | 0.39959 | 0.041395 | 0.15305 | 0.041395 | 0.15305 | 0.17698 | 0.39959 | 2.1236 | -0.47949 | 2.1236 | -0.47949 | -0.47949 | 2.1236
LN_7551_16L4R1-TX_7551_16L4R3-TX | 1 | 0.043132 | 7551_16L4R1-TX_a | 7551_16L4R1-TX_b | 7551_16L4R1-TX_c | 7551_16L4R3-TX_a | 7551_16L4R3-TX_b | 7551_16L4R3-TX_c | 0.33203 | 0.43669 | 0.062912 | 0.17061 | 0.33203 | 0.43669 | 0.062912 | 0.17061 | 0.062912 | 0.17061 | 0.33203 | 0.43669 | 1.9889 | -0.43535 | 1.9889 | -0.43535 | -0.43535 | 1.9889
LN_6100_SUB_52621-B005_6100B005-157 | 1 | 0.0035742 | 6100_SUB_52621-B005_a | 6100_SUB_52621-B005_b | 6100_SUB_52621-B005_c | 6100B005-157_a | 6100B005-157_b | 6100B005-157_c | 0.020429 | 0.37181 | 0.012041 | 0.16553 | 0.020429 | 0.37181 | 0.012041 | 0.16553 | 0.012041 | 0.16553 | 0.020429 | 0.37181 | 7.4171 | -2.8185 | 7.4171 | -2.8185 | -2.8185 | 7.4171
LN_7551_29R5_1_7551_29R5R1-TX | 1 | 0.02819 | 7551_29R5_1_a | 7551_29R5_1_b | 7551_29R5_1_c | 7551_29R5R1-TX_a | 7551_29R5R1-TX_b | 7551_29R5R1-TX_c | 0.3264 | 0.45173 | 0.057148 | 0.19143 | 0.3264 | 0.45173 | 0.057148 | 0.19143 | 0.057148 | 0.19143 | 0.3264 | 0.45173 | 1.9975 | -0.48626 | 1.9975 | -0.48626 | -0.48626 | 1.9975
LN_6100SBP32988_6100_1_6 | 1 | 0.0027963 | 6100SBP32988_a | 6100SBP32988_b | 6100SBP32988_c | 6100_1_6_a | 6100_1_6_b | 6100_1_6_c | 0.016774 | 0.35114 | 0.010684 | 0.16145 | 0.016774 | 0.35114 | 0.010684 | 0.16145 | 0.010684 | 0.16145 | 0.016774 | 0.35114 | 11.1534 | -4.5941 | 11.1534 | -4.5941 | -4.5941 | 11.1534
LN_7536_48R16-TX_7536_48R12-TX | 1 | 0.075095 | 7536_48R16-TX_a | 7536_48R16-TX_b | 7536_48R16-TX_c | 7536_48R12-TX_a | 7536_48R12-TX_b | 7536_48R12-TX_c | 0.21747 | 0.41311 | 0.047644 | 0.15781 | 0.21747 | 0.41311 | 0.047644 | 0.15781 | 0.047644 | 0.15781 | 0.21747 | 0.41311 | 2.0733 | -0.46291 | 2.0733 | -0.46291 | -0.46291 | 2.0733
LN_7536_48R24A-M232_6124B006-82 | 1 | 0.0066087 | 7536_48R24A-M232_a | 7536_48R24A-M232_b | 7536_48R24A-M232_c | 6124B006-82_a | 6124B006-82_b | 6124B006-82_c | 0.21747 | 0.41311 | 0.047644 | 0.15781 | 0.21747 | 0.41311 | 0.047644 | 0.15781 | 0.047644 | 0.15781 | 0.21747 | 0.41311 | 2.0733 | -0.46291 | 2.0733 | -0.46291 | -0.46291 | 2.0733
LN_7536_PMS_48R25L1_2_7536_PMS_48R25L1_S2_-S175 | 1 | 6.2137e-08 | 7536_PMS_48R25L1_2_a | 7536_PMS_48R25L1_2_b | 7536_PMS_48R25L1_2_c | 7536_PMS_48R25L1_S2_-S175_a | 7536_PMS_48R25L1_S2_-S175_b | 7536_PMS_48R25L1_S2_-S175_c | 0.33442 | 0.40106 | 0.061822 | 0.18552 | 0.33442 | 0.40106 | 0.061822 | 0.18552 | 0.061822 | 0.18552 | 0.33442 | 0.40106 | 2.6667 | -0.72261 | 2.6667 | -0.72261 | -0.72261 | 2.6667
LN_6124_1_22_6124_SUB_162-B011 | 1 | 0.0031042 | 6124_1_22_a | 6124_1_22_b | 6124_1_22_c | 6124_SUB_162-B011_a | 6124_SUB_162-B011_b | 6124_SUB_162-B011_c | 0.020429 | 0.37181 | 0.012041 | 0.16553 | 0.020429 | 0.37181 | 0.012041 | 0.16553 | 0.012041 | 0.16553 | 0.020429 | 0.37181 | 7.4171 | -2.8185 | 7.4171 | -2.8185 | -2.8185 | 7.4171
LN_6124_1_7_6124_1_16 | 1 | 0.00093662 | 6124_1_7_a | 6124_1_7_b | 6124_1_7_c | 6124_1_16_a | 6124_1_16_b | 6124_1_16_c | 0.020429 | 0.37181 | 0.012041 | 0.16553 | 0.020429 | 0.37181 | 0.012041 | 0.16553 | 0.012041 | 0.16553 | 0.020429 | 0.37181 | 7.4171 | -2.8185 | 7.4171 | -2.8185 | -2.8185 | 7.4171
End of Three-Phase Line with Full Data
Three-Phase Line with Sequential Data |  | Go to Type List
ID | Status | Length | From1 | From2 | From3 | To1 | To2 | To3 | R0 (Ohm/length_unit) | X0 (Ohm/length_unit) | R1 (Ohm/length_unit) | X1 (Ohm/length_unit) | B0 (uS/length_unit) | B1 (uS/length_unit)
End of Three-Phase Line with Sequential Data

## Transformer
Type
PositiveSeq2wXF
PositiveSeq3wXF
Multiphase2wXF
Multiphase2wXFMutual
Important notes:
Default order of blocks and columns after row 11 must not change
One empty row between End of each block and the next block is mandatory; otherwise, empty rows are NOT allowed
Positive-Sequence 2W-Transformer |  |  | Go to Type List
ID | Status | From bus | To bus | R (pu) | Xl (pu) | Gmag (pu) | Bmag (pu) | Ratio W1 (pu) | Ratio W2 (pu) | Phase Shift (deg)
End of Positive-Sequence 2W-Transformer
Positive-Sequence 3W-Transformer |  |  | Go to Type List
ID | Status | Bus1 | Bus2 | Bus3 | R_12 (pu) | Xl_12 (pu) | R_23 (pu) | Xl_23 (pu) | R_31 (pu) | Xl_31 (pu) | Gmag (pu) | Bmag (pu) | Ratio W1 (pu) | Ratio W2 (pu) | Ratio W3 (pu) | Phase Shift W1 (deg) | Phase Shift W2 (deg) | Phase Shift W3 (deg)
End of Positive-Sequence 3W-Transformer
Multiphase 2W-Transformer |  |  | Go to Type List
ID | Status | Number of phases | Bus1 | Bus2 | Bus3 | V (kV) | S_base (kVA) | Conn. type | Bus1 | Bus2 | Bus3 | V (kV) | S_base (kVA) | Conn. type | Tap 1 | Tap 2 | Tap 3 | Lowest Tap | Highest Tap | Min Range (%) | Max Range (%) | X (pu) | RW1 (pu) | RW2 (pu)
TR1_6124_24_6124SBP50 | 1 | 3 | 6124_24_a | 6124_24_b | 6124_24_c | 138 | 20000 | delta | 6124SBP50_a | 6124SBP50_b | 6124SBP50_c | 12.47 | 20000 | wye | 95 | 100 |  |  |  | 10 | 10 | 0.11785 | 0.0016612 | 0.0016612
TR1_6100_14_6100SBP39792 | 1 | 3 | 6100_14_a | 6100_14_b | 6100_14_c | 69 | 25000 | delta | 6100SBP39792_a | 6100SBP39792_b | 6100SBP39792_c | 12.47 | 25000 | wye | 92.5 | 100 |  |  |  | 10 | 10 | 0.08987 | 0.0011234 | 0.0011234
TR1_6100_25_6100SBP32988 | 1 | 3 | 6100_25_a | 6100_25_b | 6100_25_c | 69 | 25000 | delta | 6100SBP32988_a | 6100SBP32988_b | 6100SBP32988_c | 12.47 | 25000 | wye | 92.5 | 100 |  |  |  | 10 | 10 | 0.08967 | 0.0011257 | 0.0011257
TR1_6124_35_6124SBP49 | 1 | 3 | 6124_35_a | 6124_35_b | 6124_35_c | 138 | 20000 | delta | 6124SBP49_a | 6124SBP49_b | 6124SBP49_c | 12.47 | 20000 | wye | 100 | 100 |  |  |  | 10 | 10 | 0.10474 | 0.0016383 | 0.0016383
End of Multiphase 2W-Transformer
Multiphase 2W-Transformer with Mutual Impedance |  |  | Go to Type List
ID | Status | Number of phases | Bus1 | Bus2 | Bus3 | V (kV) | S_base (kVA) | Conn. type | Bus1 | Bus2 | Bus3 | V (kV) | S_base (kVA) | Conn. type | Tap 1 | Tap 2 | Tap 3 | Lowest Tap | Highest Tap | Min Range (%) | Max Range (%) | Z0 leakage (pu) | Z1 leakage (pu) | X0/R0 | X1/R1 | No Load Loss (kW)
End of Multiphase 2W-Transformer with Mutual Impedance

## Shunt
Type
PositiveSeqShunt
SinglePhaseShunt
TwoPhaseShunt
ThreePhaseShunt
Important notes:
Default order of blocks and columns after row 11 must not change
One empty row between End of each block and the next block is mandatory; otherwise, empty rows are NOT allowed
Positive-Sequence Shunt |  | Go to Type List
ID | Status | Bus | P (MW) | Q (MVAr)
End of Positive-Sequence Shunt
Single-Phase Shunt |  | Go to Type List
ID | Status | kV (ph-gr RMS) | Bus1 | P1 (kW) | Q1 (kVAr)
End of Single-Phase Shunt
Two-Phase Shunt |  | Go to Type List
ID | Status1 | Status2 | kV (ph-gr RMS) | Bus1 | Bus2 | P1 (kW) | Q1 (kVAr) | P2 (kW) | Q2 (kVAr)
End of Two-Phase Shunt
Three-Phase Shunt |  | Go to Type List
ID | Status1 | Status2 | Status3 | kV (ph-gr RMS) | Bus1 | Bus2 | Bus3 | P1 (kW) | Q1 (kVAr) | P2 (kW) | Q2 (kVAr) | P3 (kW) | Q3 (kVAr)
cap755113 | 1 | 1 | 1 | 7.62 | 7551_13-TX_a | 7551_13-TX_b | 7551_13-TX_c | 0.000367 | -100 | 0.000367 | -100 | 0.000367 | -100
cap75364835040 | 1 | 1 | 1 | 7.62 | 7536_48R35-S040_a | 7536_48R35-S040_b | 7536_48R35-S040_c | 0.000367 | -300 | 0.000367 | -300 | 0.000367 | -300
End of Three-Phase Shunt

## Switch
From Bus | To Bus | ID | Status
6100_16_b | 6100_686629-SS02_b | 6100SS02_b | 1
6100_17_a | 6100-15_a | T2-6100_a | 1
6100_17_b | 6100-15_b | T2-6100_b | 1
6100_17_c | 6100-15_c | T2-6100_c | 1
6100_27_b | 6100_596518-SS01_b | 6100SS01_b | 1
6100_28_b | 6100SS01CL-SS01_b | 6100SS01CL_b | 1
6100_29_a | 6100_52623-B001_a | 6100B001_a | 1
6100_29_b | 6100_52623-B001_b | 6100B001_b | 1
6100_29_c | 6100_52623-B001_c | 6100B001_c | 1
6100_31_a | 6100-14_a | T1-6100_a | 1
6100_31_b | 6100-14_b | T1-6100_b | 1
6100_31_c | 6100-14_c | T1-6100_c | 1
6100_40_a | 6100_52618-B008_a | 6100B008SP_a | 0
6100_40_b | 6100_52618-B008_b | 6100B008SP_b | 0
6100_40_c | 6100_52618-B008_c | 6100B008SP_c | 0
6100_43_a | 6100_52616-B010_a | 6100B010SP_a | 0
6100_43_b | 6100_52616-B010_b | 6100B010SP_b | 0
6100_43_c | 6100_52616-B010_c | 6100B010SP_c | 0
6100_47_a | 6100_565252-PT01_a | 6100PT01_a | 1
6100_47_b | 6100_565252-PT01_b | 6100PT01_b | 1
6100_47_c | 6100_565252-PT01_c | 6100PT01_c | 1
6100_48_a | 6100_565251-PT02_a | 6100PT02_a | 1
6100_48_b | 6100_565251-PT02_b | 6100PT02_b | 1
6100_48_c | 6100_565251-PT02_c | 6100PT02_c | 1
6100_52625-B003_a | 6100_50-1_a | 6100B003_a | 0
6100_52625-B003_b | 6100_50-1_b | 6100B003_b | 0
6100_52625-B003_c | 6100_50-1_c | 6100B003_c | 0
6100_5_b | 6100SS02CL-SS02_b | 6100SS02CL_b | 1
6100_6_a | 6100_52624-B002_a | 6100B002_a | 1
6100_6_b | 6100_52624-B002_b | 6100B002_b | 1
6100_6_c | 6100_52624-B002_c | 6100B002_c | 1
6100_SUB_52613-B013_a | 6100B013-201_a | 6100B013_a | 1
6100_SUB_52613-B013_b | 6100B013-201_b | 6100B013_b | 1
6100_SUB_52613-B013_c | 6100B013-201_c | 6100B013_c | 1
6100_SUB_52614-B012_a | 6100B012-147_a | 6100B012_a | 1
6100_SUB_52614-B012_b | 6100B012-147_b | 6100B012_b | 1
6100_SUB_52614-B012_c | 6100B012-147_c | 6100B012_c | 1
6100_SUB_52615-B011_a | 6100B011-227_a | 6100B011_a | 1
6100_SUB_52615-B011_b | 6100B011-227_b | 6100B011_b | 1
6100_SUB_52615-B011_c | 6100B011-227_c | 6100B011_c | 1
6100_SUB_52617-B009_a | 6100B009-100_a | 6100B009_a | 1
6100_SUB_52617-B009_b | 6100B009-100_b | 6100B009_b | 1
6100_SUB_52617-B009_c | 6100B009-100_c | 6100B009_c | 1
6100_SUB_52619-B007_a | 6100B007-95_a | 6100B007_a | 1
6100_SUB_52619-B007_b | 6100B007-95_b | 6100B007_b | 1
6100_SUB_52619-B007_c | 6100B007-95_c | 6100B007_c | 1
6100_SUB_52620-B006_a | 6100B006-140_a | 6100B006_a | 1
6100_SUB_52620-B006_b | 6100B006-140_b | 6100B006_b | 1
6100_SUB_52620-B006_c | 6100B006-140_c | 6100B006_c | 1
6100_SUB_52621-B005_a | 6100B005-157_a | 6100B005_a | 1
6100_SUB_52621-B005_b | 6100B005-157_b | 6100B005_b | 1
6100_SUB_52621-B005_c | 6100B005-157_c | 6100B005_c | 1
6100_SUB_52622-B004_a | 6100B004-158_a | 6100B004_a | 1
6100_SUB_52622-B004_b | 6100B004-158_b | 6100B004_b | 1
6100_SUB_52622-B004_c | 6100B004-158_c | 6100B004_c | 1
6124B006-102_a | 7536_48R7-S299_a | 7536S299_a | 1
6124B006-102_b | 7536_48R7-S299_b | 7536S299_b | 1
6124B006-102_c | 7536_48R7-S299_c | 7536S299_c | 1
6124B006-86_a | 7564_1-S030_a | 7564S030_a | 1
6124B006-86_b | 7564_1-S030_b | 7564S030_b | 1
6124B006-86_c | 7564_1-S030_c | 7564S030_c | 1
6124B006-90_a | 7536_PMS_48R25L1_S1_-S174_a | 7536S174_a | 1
6124B006-90_b | 7536_PMS_48R25L1_S1_-S174_b | 7536S174_b | 1
6124B006-90_c | 7536_PMS_48R25L1_S1_-S174_c | 7536S174_c | 1
6124_11_a | 6124-8_a | T2-6124_a | 1
6124_11_b | 6124-8_b | T2-6124_b | 1
6124_11_c | 6124-8_c | T2-6124_c | 1
6124_13_b | 6124_5156-SS02_b | 6124SS02_b | 1
6124_17_a | 6124_63136-PT01_a | 6124PT01_a | 1
6124_17_b | 6124_63136-PT01_b | 6124PT01_b | 1
6124_17_c | 6124_63136-PT01_c | 6124PT01_c | 1
6124_19_a | 6124_63138-PT02_a | 6124PT02_a | 1
6124_19_b | 6124_63138-PT02_b | 6124PT02_b | 1
6124_19_c | 6124_63138-PT02_c | 6124PT02_c | 1
6124_30_a | 6124_163-B002_a | 6124B002_a | 1
6124_30_b | 6124_163-B002_b | 6124B002_b | 1
6124_30_c | 6124_163-B002_c | 6124B002_c | 1
6124_37_a | 6124_159-B001_a | 6124B001_a | 1
6124_37_b | 6124_159-B001_b | 6124B001_b | 1
6124_37_c | 6124_159-B001_c | 6124B001_c | 1
6124_43_a | 6124_154-B003_a | 6124B003_a | 1
6124_43_b | 6124_154-B003_b | 6124B003_b | 1
6124_43_c | 6124_154-B003_c | 6124B003_c | 1
6124_45_a | 6124_155-B004_a | 6124B004_a | 0
6124_45_b | 6124_155-B004_b | 6124B004_b | 0
6124_45_c | 6124_155-B004_c | 6124B004_c | 0
6124_48_b | 6124_5157-SS01_b | 6124SS01_b | 1
6124_6_a | 6124_5798-GT1_a | 6124GT1_a | 0
6124_6_b | 6124_5798-GT1_b | 6124GT1_b | 0
6124_6_c | 6124_5798-GT1_c | 6124GT1_c | 0
6124_8_a | 6124_5799-GT2_a | 6124GT2_a | 0
6124_8_b | 6124_5799-GT2_b | 6124GT2_b | 0
6124_8_c | 6124_5799-GT2_c | 6124GT2_c | 0
6124_9_a | 6124-7_a | T1-6124_a | 1
6124_9_b | 6124-7_b | T1-6124_b | 1
6124_9_c | 6124-7_c | T1-6124_c | 1
6124_SUB_156-B006_a | 6124B006-85_a | 6124B006_a | 1
6124_SUB_156-B006_b | 6124B006-85_b | 6124B006_b | 1
6124_SUB_156-B006_c | 6124B006-85_c | 6124B006_c | 1
7526_90A_1_a | 7526_91-S059_a | 7526S059_a | 0
7526_90A_1_b | 7526_91-S059_b | 7526S059_b | 0
7526_90A_1_c | 7526_91-S059_c | 7526S059_c | 0
7534_13A_1_a | 7534_13A-S011_a | 7534S011_a | 1
7534_13A_1_a | 7534_13R1-S003_a | 7534S003_a | 1
7534_13A_1_b | 7534_13A-S011_b | 7534S011_b | 1
7534_13A_1_b | 7534_13R1-S003_b | 7534S003_b | 1
7534_13A_1_c | 7534_13A-S011_c | 7534S011_c | 1
7534_13A_1_c | 7534_13R1-S003_c | 7534S003_c | 1
7534_PM_13AL1_2_a | 7534_PM_13AL1_J0_a | 7534S010_a | 1
7534_PM_13AL1_2_b | 7534_PM_13AL1_J0_b | 7534S010_b | 1
7534_PM_13AL1_2_c | 7534_PM_13AL1_J0_c | 7534S010_c | 1
7536_36L1-S119_a | 7536_36_2_a | 7536S119_a | 1
7536_36L1-S119_b | 7536_36_2_b | 7536S119_b | 1
7536_36L1-S119_c | 7536_36_2_c | 7536S119_c | 1
7536_36_J0_a | 7536_36_2_a | 7536J836_a | 0
7536_36_J0_b | 7536_36_2_b | 7536J836_b | 0
7536_36_J0_c | 7536_36_2_c | 7536J836_c | 0
7536_45R5R12_1_c | 7536_48R24R6_J0_c | 7536J800_c | 0
7536_48R11_1_a | 7536_48R11-M246_a | 7536M246_a | 1
7536_48R11_1_b | 7536_48R11-M246_b | 7536M246_b | 1
7536_48R11_1_c | 7536_48R11-M246_c | 7536M246_c | 1
7536_48R17A_1_a | 7536_48R17A-S238_a | 7536S238_a | 1
7536_48R17A_1_b | 7536_48R17A-S238_b | 7536S238_b | 1
7536_48R17A_1_c | 7536_48R17A-S238_c | 7536S238_c | 1
7536_48R17B_2_a | 7536_48R17B-M240_a | 7536M240_a | 1
7536_48R17B_2_b | 7536_48R17B-M240_b | 7536M240_b | 1
7536_48R17B_2_c | 7536_48R17B-M240_c | 7536M240_c | 1
7536_48R2-TX_a | 7536_48R4-S036_a | 7536S036_a | 0
7536_48R2-TX_b | 7536_48R4-S036_b | 7536S036_b | 0
7536_48R2-TX_c | 7536_48R4-S036_c | 7536S036_c | 0
7536_48R24A_2_a | 7536_48R24A-M232_a | 7536M232_a | 1
7536_48R24A_2_b | 7536_48R24A-M232_b | 7536M232_b | 1
7536_48R24A_2_c | 7536_48R24A-M232_c | 7536M232_c | 1
7536_48R24R6L1_1_b | 7536_48R24R6L1-S050_b | 7536S050_b | 1
7536_48R24R6_1_b | 7536_48R24R6-S097_b | 7536S097_b | 1
7536_48R24R6_2_a | 7536_48R24R5-S055_a | 7536S055_a | 1
7536_48R24R6_2_b | 7536_48R24R5-S055_b | 7536S055_b | 1
7536_48R24R6_2_c | 7536_48R24R5-S055_c | 7536S055_c | 1
7536_48R25_2_a | 7536_48R25-M173_a | 7536M173_a | 1
7536_48R25_2_b | 7536_48R25-M173_b | 7536M173_b | 1
7536_48R25_2_c | 7536_48R25-M173_c | 7536M173_c | 1
7536_48R26_1_c | 7536_48R26-S147_c | 7536S147_c | 1
7536_48R31_1_b | 7536_48R31-S071_b | 7536S071_b | 1
7536_48R6_1_b | 7536_48R6-S037_b | 7536S037_b | 1
7536_PMS_48R25L1_2_a | 7536_PMS_48R25L1-S176_a | 7536S176_a | 1
7536_PMS_48R25L1_2_a | 7536_PMS_48R25L1_S2_-S175_a | 7536S175_a | 1
7536_PMS_48R25L1_2_b | 7536_PMS_48R25L1-S176_b | 7536S176_b | 1
7536_PMS_48R25L1_2_b | 7536_PMS_48R25L1_S2_-S175_b | 7536S175_b | 1
7536_PMS_48R25L1_2_c | 7536_PMS_48R25L1-S176_c | 7536S176_c | 1
7536_PMS_48R25L1_2_c | 7536_PMS_48R25L1_S2_-S175_c | 7536S175_c | 1
7536_PMS_48R25L1_3_a | 7536_PMS_48R25L1-S177_a | 7536S177_a | 1
7536_PMS_48R25L1_3_b | 7536_PMS_48R25L1-S177_b | 7536S177_b | 1
7536_PMS_48R25L1_3_c | 7536_PMS_48R25L1-S177_c | 7536S177_c | 1
7536_PM_48R17AL1_1_a | 7536_PM_48R17AL1_J0_a | 7536S239_a | 1
7536_PM_48R17AL1_1_b | 7536_PM_48R17AL1_J0_b | 7536S239_b | 1
7536_PM_48R17AL1_1_c | 7536_PM_48R17AL1_J0_c | 7536S239_c | 1
7536_PM_48R7L2_J0_a | 7536_PM_48R7L2-TX_a | 7536S300_a | 1
7536_PM_48R7L2_J0_b | 7536_PM_48R7L2-TX_b | 7536S300_b | 1
7536_PM_48R7L2_J0_c | 7536_PM_48R7L2-TX_c | 7536S300_c | 1
7537_17L6R3_3_b | 7537_17L6R2-S062_b | 7537S062_b | 0
7537_20L4-TX_a | 7537_20L3-S063_a | 7537S063_a | 0
7537_20L4-TX_b | 7537_20L3-S063_b | 7537S063_b | 0
7537_20L4-TX_c | 7537_20L3-S063_c | 7537S063_c | 0
7537_20L9_1_a | 7537_20L9-S067_a | 7537S067_a | 1
7537_20L9_1_b | 7537_20L9-S067_b | 7537S067_b | 1
7537_20L9_1_c | 7537_20L9-S067_c | 7537S067_c | 1
7537_PM_20L9R1_1_a | 7537_PM_20L9R1_J0_a | 7537S068_a | 1
7537_PM_20L9R1_1_b | 7537_PM_20L9R1_J0_b | 7537S068_b | 1
7537_PM_20L9R1_1_c | 7537_PM_20L9R1_J0_c | 7537S068_c | 1
7538_36L10_1_a | 7552_31-S030_a | 7552S030_a | 0
7538_36L10_1_b | 7552_31-S030_b | 7552S030_b | 0
7538_36L10_1_c | 7552_31-S030_c | 7552S030_c | 0
7538_36L8_1_a | 7536_36L8-S120_a | 7536S120_a | 1
7551_12L4_1_b | 7551_12L4-S030_b | 7551S030_b | 1
7551_12_1_a | 7551_12-S002_a | 7551S002_a | 1
7551_12_1_b | 7551_12-S002_b | 7551S002_b | 1
7551_12_1_c | 7551_12-S002_c | 7551S002_c | 1
7551_16L4_1_a | 7551_16L5-S006_a | 7551S006_a | 1
7551_16_1_a | 7551_16-S005_a | 7551S005_a | 1
7551_16_1_b | 7551_16-S005_b | 7551S005_b | 1
7551_16_1_c | 7551_16-S005_c | 7551S005_c | 1
7551_17R1_1_a | 7551_17R1-S037_a | 7551S037_a | 1
7551_17R1_1_b | 7551_17R1-S037_b | 7551S037_b | 1
7551_17R1_1_c | 7551_17R1-S037_c | 7551S037_c | 1
7551_17R3_1_a | 7551_17R3L1-S057_a | 7551S057_a | 1
7551_17R3_1_a | 7551_17R4-S049_a | 7551S049_a | 0
7551_17R3_1_b | 7551_17R3L1-S057_b | 7551S057_b | 1
7551_17R3_1_b | 7551_17R4-S049_b | 7551S049_b | 0
7551_17R3_1_c | 7551_17R3L1-S057_c | 7551S057_c | 1
7551_17R3_1_c | 7551_17R4-S049_c | 7551S049_c | 0
7551_17R3_2_a | 7551_17R3R2-S058_a | 7551S058_a | 1
7551_17R3_2_b | 7551_17R3R2-S058_b | 7551S058_b | 1
7551_17R3_2_c | 7551_17R3R2-S058_c | 7551S058_c | 1
7551_1_2_a | 7539_1L1-S060_a | 7551S060_a | 0
7551_1_2_a | 7551_1-S067_a | 7551S067_a | 1
7551_1_2_b | 7539_1L1-S060_b | 7551S060_b | 0
7551_1_2_b | 7551_1-S067_b | 7551S067_b | 1
7551_1_2_c | 7539_1L1-S060_c | 7551S060_c | 0
7551_1_2_c | 7551_1-S067_c | 7551S067_c | 1
7551_20AR2-TX_a | 7551_20A-S061_a | 7551S061_a | 1
7551_20AR2-TX_b | 7551_20A-S061_b | 7551S061_b | 1
7551_20AR2-TX_c | 7551_20A-S061_c | 7551S061_c | 1
7551_24L11_1_a | 7551_24L11-S013_a | 7551S013_a | 1
7551_24L12R1_1_a | 7551_24L12-S068_a | 7551S068_a | 1
7551_24L12R1_1_a | 7551_24L12R1-S069_a | 7551S069_a | 1
7551_24L12R1_1_b | 7551_24L12-S068_b | 7551S068_b | 1
7551_24L12R1_1_b | 7551_24L12R1-S069_b | 7551S069_b | 1
7551_24L12R1_1_c | 7551_24L12-S068_c | 7551S068_c | 1
7551_24L12R1_1_c | 7551_24L12R1-S069_c | 7551S069_c | 1
7551_24L13-TX_a | 7551_24L13-S039_a | 7551S039_a | 1
7551_24L13-TX_b | 7551_24L13-S039_b | 7551S039_b | 1
7551_24L13-TX_c | 7551_24L13-S039_c | 7551S039_c | 1
7551_24L15L5_2_c | 7551_24L15L5-S027_c | 7551S027_c | 1
7551_24L15_1_a | 7551_24L16-S026_a | 7551S026_a | 1
7551_24L18_1_a | 7551_24L18-S016_a | 7551S016_a | 1
7551_24L20-TX_a | 7551_40L17-S017_a | 7551S017_a | 0
7551_24L4R4_1_c | 7551_35L10-S011_c | 7551S011_c | 0
7551_24L4_1_c | 7551_24L5-S010_c | 7551S010_c | 1
7551_24_1_c | 7551_24R1-S007_c | 7551S007_c | 1
7551_24_2_a | 7551_24L1-S072_a | 7551S072_a | 1
7551_24_2_b | 7551_24L1-S072_b | 7551S072_b | 1
7551_24_2_c | 7551_24L1-S072_c | 7551S072_c | 1
7551_29R5R1-TX_a | 7551_29R5R4-S062_a | 7551S062_a | 1
7551_29R5R1-TX_b | 7551_29R5R4-S062_b | 7551S062_b | 1
7551_29R5R1-TX_c | 7551_29R5R4-S062_c | 7551S062_c | 1
7551_29R5_1_a | 7551_29R5-S029_a | 7551S029_a | 1
7551_29R5_1_b | 7551_29R5-S029_b | 7551S029_b | 1
7551_29R5_1_c | 7551_29R5-S029_c | 7551S029_c | 1
7551_29_1_a | 7551_29R1-S024_a | 7551S024_a | 1
7551_29_1_b | 7551_29R1-S024_b | 7551S024_b | 1
7551_29_1_c | 7551_29R1-S024_c | 7551S024_c | 1
7551_2AR1_1_a | 7551_2AR4-S040_a | 7551S040_a | 1
7551_2AR1_1_b | 7551_2AR4-S040_b | 7551S040_b | 1
7551_2AR1_1_c | 7551_2AR4-S040_c | 7551S040_c | 1
7551_34L1_1_c | 7551_34L3-S071_c | 7551S071_c | 1
7551_34_1_c | 7551_34-S008_c | 7551S008_c | 1
7551_34_2_a | 7551_34R1-S019_a | 7551S019_a | 1
7551_35_1_c | 7551_35-S012_c | 7551S012_c | 1
7551_40L1_1_b | 7551_40L1-S034_b | 7551S034_b | 1
7551_40L2-TX_b | 7551_40L3-S018_b | 7551S018_b | 1
7551_40_1_a | 7551_41-S020_a | 7551S020_a | 0
7551_40_1_b | 7551_41-S020_b | 7551S020_b | 0
7551_40_1_c | 7551_41-S020_c | 7551S020_c | 0
7551_PMS_29R5R4R2_J1_a | 7551_PMS_29R5R4R2_J2_a | 7551S064_a | 1
7551_PMS_29R5R4R2_J1_a | 7551_PMS_29R5R4R2_J2_a | 7551S065_a | 1
7551_PMS_29R5R4R2_J1_b | 7551_PMS_29R5R4R2_J2_b | 7551S064_b | 1
7551_PMS_29R5R4R2_J1_b | 7551_PMS_29R5R4R2_J2_b | 7551S065_b | 1
7551_PMS_29R5R4R2_J1_c | 7551_PMS_29R5R4R2_J2_c | 7551S064_c | 1
7551_PMS_29R5R4R2_J1_c | 7551_PMS_29R5R4R2_J2_c | 7551S065_c | 1
7551_PM_17R1L1_2_a | 7551_PM_17R1L1_J0_a | 7551S038_a | 1
7551_PM_17R1L1_2_b | 7551_PM_17R1L1_J0_b | 7551S038_b | 1
7551_PM_17R1L1_2_c | 7551_PM_17R1L1_J0_c | 7551S038_c | 1
7551_PM_17R3L2_1_a | 7551_PM_17R3L2_J0_a | 7551S043_a | 1
7551_PM_17R3L2_1_b | 7551_PM_17R3L2_J0_b | 7551S043_b | 1
7551_PM_17R3L2_1_c | 7551_PM_17R3L2_J0_c | 7551S043_c | 1
7551_PM_17R3R3_1_a | 7551_PM_17R3R3_J0_a | 7551S059_a | 1
7551_PM_17R3R3_1_b | 7551_PM_17R3R3_J0_b | 7551S059_b | 1
7551_PM_17R3R3_1_c | 7551_PM_17R3R3_J0_c | 7551S059_c | 1
7551_PM_24L11R2_2_a | 7551_PM_24L11R2_J0_a | 7551S066_a | 1
7551_PM_24L12R1R1_J0_a | 7551_PM_24L12R1R1_2_a | 7551S070_a | 1
7551_PM_24L12R1R1_J0_b | 7551_PM_24L12R1R1_2_b | 7551S070_b | 1
7551_PM_24L12R1R1_J0_c | 7551_PM_24L12R1R1_2_c | 7551S070_c | 1
7551_PM_29R5R3_1_a | 7551_PM_29R5R3_J0_a | 7551S063_a | 1
7551_PM_29R5R3_1_b | 7551_PM_29R5R3_J0_b | 7551S063_b | 1
7551_PM_29R5R3_1_c | 7551_PM_29R5R3_J0_c | 7551S063_c | 1
7551_PM_40L1L1R1_1_b | 7551_PM_40L1L1R1_J0_b | 7551S035_b | 1
7552_36L8L2_1_a | 7536_36L8L2-S121_a | 7536S121_a | 1
7552_4_1_a | 7551_4-S032_a | 7551S032_a | 1
7552_4_1_b | 7551_4-S032_b | 7551S032_b | 1
7552_4_1_c | 7551_4-S032_c | 7551S032_c | 1
7552_PM_2AR4L1_1_a | 7551_PM_2AR4L1_J0_a | 7551S041_a | 1
7552_PM_2AR4L1_1_b | 7551_PM_2AR4L1_J0_b | 7551S041_b | 1
7552_PM_2AR4L1_1_c | 7551_PM_2AR4L1_J0_c | 7551S041_c | 1
7552_PM_4L1_1_a | 7551_PM_4L1_J0_a | 7551S033_a | 1
7552_PM_4L1_1_b | 7551_PM_4L1_J0_b | 7551S033_b | 1
7552_PM_4L1_1_c | 7551_PM_4L1_J0_c | 7551S033_c | 1
7564_21_2_a | 7536_48R35-S040_a | 7536S040_a | 1
7564_21_2_a | 7564_22_J0_a | 7564J800_a | 0
7564_21_2_b | 7536_48R35-S040_b | 7536S040_b | 1
7564_21_2_b | 7564_22_J0_b | 7564J800_b | 0
7564_21_2_c | 7536_48R35-S040_c | 7536S040_c | 1
7564_21_2_c | 7564_22_J0_c | 7564J800_c | 0
7564_3_1_a | 7564_3-S031_a | 7564S031_a | 0
7564_3_1_b | 7564_3-S031_b | 7564S031_b | 0
7564_3_1_c | 7564_3-S031_c | 7564S031_c | 0